## TDP-Shift
Profiles and TDP shift | (Title) |  |  | Profiles and TDP shift |  |  |  | (Title)
for Cable catenaries (EI = 0) |  |  |  | for Cable catenaries (EI = 0)
Data
Depth (m) | 1000
Total length, St (m) | 1550
Apparent weight per unit length, w (kN/m) | 1.6
Top tension, Tt (kN) | 2150
Top end amplitude (m) | 75
Mass+added mass / unit length, m (tonnes/m) | 0.26
Mode number (transverse vibration), n | 7
Results |  | Position
| Near | Mean | Far
Top end movement (m) | -75 | - | 75
Top tension, Tt (kN) | 1951.0454 | 2150 | 2446.9854
Horizontal force, H (kN) | 351.0454 | 550 | 846.9854
Catenary: suspended length, st (m) | 1199.5027 | 1299.0381 | 1434.8281
horizontal projection, xt (m) | 526.6029 | 701.1383 | 911.9283
Seafloor flowline length, f (m) | 350.4973 | 250.9619 | 115.1719
Total horizontal projection, Xt = xt + f (m) | 877.1002 | 952.1002 | 1027.1002
TDP shift (m) | 99.5354 | - | -135.79
Top end angle with vertical | 10.3655 | 14.8218 | 20.251
Maximum curvature (at TDP) (m-1) | 0.0045578 | 0.0029091 | 0.0018891
Numerical checks
Transverse modal vibrations (using approximate mean celerity - see Chapter 15) |  |  |  |  | Position | Cosh wx/H | Tt/H | 1+wy/H | Sinh wx/H | ws/H
Mode number, n (data) | 7 |  |  |  | Far | 2.8891 | 2.8891 | 2.8891 | 2.7105 | 2.7105
Mean celerity: cRm=(√Tt+√H)/(2√m) (m/s) | 61.6852 | 68.4643 | 77.0443 |  | Mean | 3.9091 | 3.9091 | 3.9091 | 3.779 | 3.779
Period Tp (s) Tp = 2s/(n.cRm) | 5.5559 | 5.4211 | 5.321 |  | Near | 5.5578 | 5.5578 | 5.5578 | 5.4671 | 5.4671
Note on A9: Amplitude of top end movement with respect to the mean position
Note on A10: mass + added mass per unit length is required for the calculation of the transverse modal vibrations
Note on A16: data
Note on A17: Tt = data, for 'mean position'. For 'near' and 'far' positions Tt is found by iteration

## Calc1 (hidden)
Data
Depth (m) | 1000
| w (kN/m) | s tot (m) |  |  | Touch Down Points
Section | 1.6 | 1550 |  |  |  |  | x0 | TDP | y
[6 empty] | far | 0 | 115.1719 | 0
[6 empty] | mean | 0 | 250.9619 | 0
[6 empty] | near | 0 | 350.4973 | 0 | 0
H | 550
[5 empty] | Water surface |  | 1000 | 1000
Tt | 2150 | [5 empty] | 0 | 1232.5202
H final | 550
horiz proj | 952.1002
Top angle(deg) | 14.8218
horizontal
Final values | Tt | H | Vt | s | ws | x | TDP | projection
| 2150 | 550 | 2078.461 | 1299.0381 | 2078.461 | 701.1383 | 250.9619 | 952.1002
|  |  | mean position | [6 empty] | far position | [5 empty] | near position
| H = | 550 | segmental calc |  | ws = | 2078.461 |  | H = | 846.9854 | segmental calc |  | ws = | 2295.725 | H = | 351.0454 | segmental calc |  | ws = | 1919.2043
| s | T | V | tan q | x | y |  | s | T | V | tan q | x | y | s | T | V | tan q | x | y
| 1299.0381 | 2150 | 2078.461 | 3.779 | 952.1002 | 1000 |  | 1434.8281 | 2446.9854 | 2295.725 | 2.7105 | 1027.1002 | 1000 | 1199.5027 | 1951.0454 | 1919.2043 | 5.4671 | 877.1002 | 1000
| 1286.0477 | 2129.9136 | 2057.6764 | 3.7412 | 948.7615 | 987.446 |  | 1420.4799 | 2425.4603 | 2272.7678 | 2.6834 | 1022.1118 | 986.5468 | 1187.5077 | 1932.1696 | 1900.0123 | 5.4124 | 874.9315 | 988.2027
| 1273.0573 | 2109.8408 | 2036.8917 | 3.7034 | 945.3911 | 974.9005 |  | 1406.1316 | 2403.9617 | 2249.8105 | 2.6563 | 1017.0789 | 973.1101 | 1175.5126 | 1913.3002 | 1880.8202 | 5.3578 | 872.7414 | 976.4093
| 1260.067 | 2089.7818 | 2016.1071 | 3.6656 | 941.9885 | 962.3636 |  | 1391.7833 | 2382.4902 | 2226.8533 | 2.6292 | 1012.0009 | 959.6905 | 1163.5176 | 1894.4372 | 1861.6282 | 5.3031 | 870.5297 | 964.6199
| 1247.0766 | 2069.7372 | 1995.3225 | 3.6279 | 938.5531 | 949.8357 |  | 1377.435 | 2361.0468 | 2203.896 | 2.602 | 1006.8769 | 946.2884 | 1151.5226 | 1875.5809 | 1842.4361 | 5.2484 | 868.2959 | 952.8347
| 1234.0862 | 2049.7073 | 1974.5379 | 3.5901 | 935.0843 | 937.3171 |  | 1363.0867 | 2339.6321 | 2180.9388 | 2.5749 | 1001.7063 | 932.9042 | 1139.5276 | 1856.7315 | 1823.2441 | 5.1938 | 866.0394 | 941.0538
| 1221.0958 | 2029.6926 | 1953.7533 | 3.5523 | 931.5815 | 924.8079 |  | 1348.7384 | 2318.2469 | 2157.9815 | 2.5478 | 996.488 | 919.5384 | 1127.5325 | 1837.8892 | 1804.052 | 5.1391 | 863.76 | 929.2774
| 1208.1054 | 2009.6935 | 1932.9687 | 3.5145 | 928.0439 | 912.3084 |  | 1334.3902 | 2296.892 | 2135.0243 | 2.5207 | 991.2215 | 906.1916 | 1115.5375 | 1819.0542 | 1784.86 | 5.0844 | 861.4571 | 917.5055
| 1195.1151 | 1989.7105 | 1912.1841 | 3.4767 | 924.471 | 899.8191 |  | 1320.0419 | 2275.5684 | 2112.067 | 2.4936 | 985.9058 | 892.8643 | 1103.5425 | 1800.2267 | 1765.668 | 5.0297 | 859.1302 | 905.7383
| 1182.1247 | 1969.7441 | 1891.3995 | 3.4389 | 920.862 | 887.3401 |  | 1305.6936 | 2254.2768 | 2089.1098 | 2.4665 | 980.5401 | 879.5571 | 1091.5474 | 1781.407 | 1746.4759 | 4.9751 | 856.7788 | 893.976
| 1169.1343 | 1949.7949 | 1870.6149 | 3.4011 | 917.2163 | 874.8718 |  | 1291.3453 | 2233.0183 | 2066.1525 | 2.4394 | 975.1236 | 866.2705 | 1079.5524 | 1762.5954 | 1727.2839 | 4.9204 | 854.4025 | 882.2188
| 1156.1439 | 1929.8632 | 1849.8303 | 3.3633 | 913.5331 | 862.4145 |  | 1276.997 | 2211.7937 | 2043.1953 | 2.4123 | 969.6552 | 853.0051 | 1067.5574 | 1743.792 | 1708.0918 | 4.8657 | 852.0007 | 870.4666
| 1143.1535 | 1909.9497 | 1829.0457 | 3.3255 | 909.8117 | 849.9686 |  | 1262.6488 | 2190.604 | 2020.238 | 2.3852 | 964.1342 | 839.7616 | 1055.5624 | 1724.9972 | 1688.8998 | 4.8111 | 849.5729 | 858.7199
| 1130.1632 | 1890.055 | 1808.261 | 3.2877 | 906.0513 | 837.5344 |  | 1248.3005 | 2169.4503 | 1997.2808 | 2.3581 | 958.5595 | 826.5406 | 1043.5673 | 1706.2112 | 1669.7077 | 4.7564 | 847.1184 | 846.9787
| 1117.1728 | 1870.1797 | 1787.4764 | 3.25 | 902.2511 | 825.1123 |  | 1233.9522 | 2148.3337 | 1974.3235 | 2.331 | 952.9303 | 813.3427 | 1031.5723 | 1687.4344 | 1650.5157 | 4.7017 | 844.6368 | 835.2432
| 1104.1824 | 1850.3243 | 1766.6918 | 3.2122 | 898.4103 | 812.7027 |  | 1219.6039 | 2127.2552 | 1951.3663 | 2.3039 | 947.2455 | 800.1686 | 1019.5773 | 1668.6671 | 1631.3237 | 4.647 | 842.1275 | 823.5136
| 1091.192 | 1830.4896 | 1745.9072 | 3.1744 | 894.5282 | 800.306 |  | 1205.2556 | 2106.216 | 1928.409 | 2.2768 | 941.5042 | 787.0191 | 1007.5823 | 1649.9095 | 1612.1316 | 4.5924 | 839.5897 | 811.7901
| 1078.2016 | 1810.6761 | 1725.1226 | 3.1366 | 890.6037 | 787.9226 |  | 1190.9074 | 2085.2172 | 1905.4518 | 2.2497 | 935.7052 | 773.8949 | 995.5872 | 1631.162 | 1592.9396 | 4.5377 | 837.023 | 800.0729
| 1065.2112 | 1790.8847 | 1704.338 | 3.0988 | 886.6361 | 775.5529 |  | 1176.5591 | 2064.2601 | 1882.4945 | 2.2226 | 929.8477 | 760.7967 | 983.5922 | 1612.4249 | 1573.7475 | 4.483 | 834.4265 | 788.3622
| 1052.2209 | 1771.116 | 1683.5534 | 3.061 | 882.6244 | 763.1975 |  | 1162.2108 | 2043.3461 | 1859.5373 | 2.1955 | 923.9304 | 747.7254 | 971.5972 | 1593.6987 | 1554.5555 | 4.4284 | 831.7998 | 776.6583
| 1039.2305 | 1751.3709 | 1662.7688 | 3.0232 | 878.5678 | 750.8568 |  | 1147.8625 | 2022.4763 | 1836.58 | 2.1684 | 917.9523 | 734.6818 | 959.6022 | 1574.9837 | 1535.3634 | 4.3737 | 829.142 | 764.9615
| 1026.2401 | 1731.6501 | 1641.9842 | 2.9854 | 874.4651 | 738.5313 |  | 1133.5142 | 2001.6523 | 1813.6228 | 2.1413 | 911.9123 | 721.6668 | 947.6071 | 1556.2804 | 1516.1714 | 4.319 | 826.4524 | 753.2719
| 1013.2497 | 1711.9544 | 1621.1996 | 2.9476 | 870.3155 | 726.2215 |  | 1119.1659 | 1980.8754 | 1790.6655 | 2.1142 | 905.8092 | 708.6812 | 935.6121 | 1537.589 | 1496.9794 | 4.2643 | 823.7304 | 741.5898
| 1000.2593 | 1692.2848 | 1600.4149 | 2.9098 | 866.1179 | 713.928 |  | 1104.8177 | 1960.1471 | 1767.7083 | 2.0871 | 899.6418 | 695.7261 | 923.6171 | 1518.9102 | 1477.7873 | 4.2097 | 820.975 | 729.9155
| 987.269 | 1672.6422 | 1579.6303 | 2.8721 | 861.8713 | 701.6514 |  | 1090.4694 | 1939.4691 | 1744.751 | 2.06 | 893.4089 | 682.8023 | 911.622 | 1500.2443 | 1458.5953 | 4.155 | 818.1856 | 718.2493
| 974.2786 | 1653.0275 | 1558.8457 | 2.8343 | 857.5745 | 689.3922 |  | 1076.1211 | 1918.8429 | 1721.7938 | 2.0328 | 887.1093 | 669.9109 | 899.627 | 1481.5919 | 1439.4032 | 4.1003 | 815.3613 | 706.5916
| 961.2882 | 1633.4418 | 1538.0611 | 2.7965 | 853.2265 | 677.1511 |  | 1061.7728 | 1898.2702 | 1698.8365 | 2.0057 | 880.7417 | 657.053 | 887.632 | 1462.9534 | 1420.2112 | 4.0457 | 812.5012 | 694.9425
| 948.2978 | 1613.886 | 1517.2765 | 2.7587 | 848.8261 | 664.9287 |  | 1047.4245 | 1877.7528 | 1675.8793 | 1.9786 | 874.3048 | 644.2296 | 875.637 | 1444.3294 | 1401.0191 | 3.991 | 809.6044 | 683.3025
| 935.3074 | 1594.3613 | 1496.4919 | 2.7209 | 844.3721 | 652.7258 |  | 1033.0763 | 1857.2925 | 1652.922 | 1.9515 | 867.7973 | 631.4419 | 863.6419 | 1425.7205 | 1381.8271 | 3.9363 | 806.6701 | 671.672
| 922.3171 | 1574.8689 | 1475.7073 | 2.6831 | 839.8632 | 640.5431 |  | 1018.728 | 1836.8912 | 1629.9648 | 1.9244 | 861.2178 | 618.6911 | 851.6469 | 1407.1273 | 1362.6351 | 3.8816 | 803.6972 | 660.0512
| 909.3267 | 1555.4099 | 1454.9227 | 2.6453 | 835.2982 | 628.3812 |  | 1004.3797 | 1816.551 | 1607.0075 | 1.8973 | 854.5649 | 605.9785 | 839.6519 | 1388.5503 | 1343.443 | 3.827 | 800.6848 | 648.4406
| 896.3363 | 1535.9857 | 1434.1381 | 2.6075 | 830.6759 | 616.241 |  | 990.0314 | 1796.2738 | 1584.0503 | 1.8702 | 847.8372 | 593.3052 | 827.6569 | 1369.9903 | 1324.251 | 3.7723 | 797.6318 | 636.8406
| 883.3459 | 1516.5975 | 1413.3535 | 2.5697 | 825.9947 | 604.1234 |  | 975.6831 | 1776.0618 | 1561.093 | 1.8431 | 841.0333 | 580.6728 | 815.6618 | 1351.448 | 1305.0589 | 3.7176 | 794.5372 | 625.2516
| 870.3555 | 1497.2468 | 1392.5688 | 2.5319 | 821.2534 | 592.0293 |  | 961.3349 | 1755.9174 | 1538.1358 | 1.816 | 834.1516 | 568.0825 | 803.6668 | 1332.924 | 1285.8669 | 3.663 | 791.3999 | 613.6742
| 857.3651 | 1477.935 | 1371.7842 | 2.4942 | 816.4504 | 579.9594 |  | 946.9866 | 1735.8428 | 1515.1785 | 1.7889 | 827.1907 | 555.5359 | 791.6718 | 1314.4193 | 1266.6748 | 3.6083 | 788.2187 | 602.1087
| 844.3748 | 1458.6638 | 1350.9996 | 2.4564 | 811.5844 | 567.9149 |  | 932.6383 | 1715.8405 | 1492.2213 | 1.7618 | 820.1489 | 543.0344 | 779.6767 | 1295.9345 | 1247.4828 | 3.5536 | 784.9924 | 590.5557
| 831.3844 | 1439.4346 | 1330.215 | 2.4186 | 806.6536 | 555.8966 |  | 918.29 | 1695.913 | 1469.264 | 1.7347 | 813.0247 | 530.5798 | 767.6817 | 1277.4706 | 1228.2908 | 3.499 | 781.7198 | 579.0157
| 818.394 | 1420.2493 | 1309.4304 | 2.3808 | 801.6567 | 543.9058 |  | 903.9417 | 1676.0631 | 1446.3068 | 1.7076 | 805.8165 | 518.1736 | 755.6867 | 1259.0284 | 1209.0987 | 3.4443 | 778.3995 | 567.4894
| 805.4036 | 1401.1096 | 1288.6458 | 2.343 | 796.5919 | 531.9435 |  | 889.5934 | 1656.2935 | 1423.3495 | 1.6805 | 798.5226 | 505.8175 | 743.6917 | 1240.609 | 1189.9067 | 3.3896 | 775.0304 | 555.9773
| 792.4132 | 1382.0174 | 1267.8612 | 2.3052 | 791.4575 | 520.0109 |  | 875.2452 | 1636.6071 | 1400.3923 | 1.6534 | 791.1413 | 493.5135 | 731.6966 | 1222.2134 | 1170.7146 | 3.3349 | 771.6108 | 544.48
| 779.4229 | 1362.9747 | 1247.0766 | 2.2674 | 786.2518 | 508.1092 |  | 860.8969 | 1617.007 | 1377.435 | 1.6263 | 783.6708 | 481.2635 | 719.7016 | 1203.8426 | 1151.5226 | 3.2803 | 768.1394 | 532.9983
| 766.4325 | 1343.9836 | 1226.292 | 2.2296 | 780.9729 | 496.2398 |  | 846.5486 | 1597.4963 | 1354.4778 | 1.5992 | 776.1095 | 469.0693 | 707.7066 | 1185.4979 | 1132.3305 | 3.2256 | 764.6147 | 521.5328
| 753.4421 | 1325.0464 | 1205.5074 | 2.1918 | 775.619 | 484.404 |  | 832.2003 | 1578.0783 | 1331.5205 | 1.5721 | 768.4554 | 456.9331 | 695.7116 | 1167.1804 | 1113.1385 | 3.1709 | 761.035 | 510.0844
| 740.4517 | 1306.1654 | 1184.7228 | 2.154 | 770.1881 | 472.6034 |  | 817.852 | 1558.7566 | 1308.5633 | 1.545 | 760.7069 | 444.857 | 683.7165 | 1148.8915 | 1093.9465 | 3.1163 | 757.3988 | 498.6538
| 727.4613 | 1287.343 | 1163.9381 | 2.1163 | 764.6783 | 460.8394 |  | 803.5038 | 1539.5347 | 1285.606 | 1.5179 | 752.8619 | 432.8433 | 671.7215 | 1130.6325 | 1074.7544 | 3.0616 | 753.7042 | 487.242
| 714.471 | 1268.5819 | 1143.1535 | 2.0785 | 759.0875 | 449.1137 |  | 789.1555 | 1520.4165 | 1262.6488 | 1.4908 | 744.9186 | 420.8944 | 659.7265 | 1112.4049 | 1055.5624 | 3.0069 | 749.9496 | 475.8497
| 701.4806 | 1249.8848 | 1122.3689 | 2.0407 | 753.4135 | 437.428 |  | 774.8072 | 1501.4058 | 1239.6915 | 1.4637 | 736.8751 | 409.0127 | 647.7315 | 1094.2104 | 1036.3703 | 2.9522 | 746.133 | 464.4781
| 688.4902 | 1231.2546 | 1101.5843 | 2.0029 | 747.6542 | 425.7842 |  | 760.4589 | 1482.5069 | 1216.7343 | 1.4365 | 728.7294 | 397.2009 | 635.7364 | 1076.0504 | 1017.1783 | 2.8976 | 742.2524 | 453.1282
| 675.4998 | 1212.6945 | 1080.7997 | 1.9651 | 741.8072 | 414.1841 |  | 746.1106 | 1463.724 | 1193.777 | 1.4094 | 720.4795 | 385.4616 | 623.7414 | 1057.9269 | 997.9862 | 2.8429 | 738.3059 | 441.801
| 662.5094 | 1194.2077 | 1060.0151 | 1.9273 | 735.8702 | 402.6298 |  | 731.7623 | 1445.0617 | 1170.8198 | 1.3823 | 712.1234 | 373.7977 | 611.7464 | 1039.8418 | 978.7942 | 2.7882 | 734.2912 | 430.4978
| 649.5191 | 1175.7976 | 1039.2305 | 1.8895 | 729.8407 | 391.1235 |  | 717.4141 | 1426.5247 | 1147.8625 | 1.3552 | 703.6591 | 362.212 | 599.7513 | 1021.797 | 959.6022 | 2.7336 | 730.2062 | 419.2198
| 636.5287 | 1157.4679 | 1018.4459 | 1.8517 | 723.7164 | 379.6675 |  | 703.0658 | 1408.1179 | 1124.9053 | 1.3281 | 695.0844 | 350.7078 | 587.7563 | 1003.7948 | 940.4101 | 2.6789 | 726.0485 | 407.9684
| 623.5383 | 1139.2225 | 997.6613 | 1.8139 | 717.4944 | 368.2641 |  | 688.7175 | 1389.8467 | 1101.948 | 1.301 | 686.3974 | 339.2883 | 575.7613 | 985.8375 | 921.2181 | 2.6242 | 721.8156 | 396.7451
| 610.5479 | 1121.0656 | 976.8767 | 1.7761 | 711.1723 | 356.916 |  | 674.3692 | 1371.7162 | 1078.9908 | 1.2739 | 677.5958 | 327.9567 | 563.7663 | 967.9276 | 902.026 | 2.5695 | 717.505 | 385.5514
| 597.5575 | 1103.0014 | 956.092 | 1.7383 | 704.7472 | 345.6258 |  | 660.0209 | 1353.7323 | 1056.0335 | 1.2468 | 668.6776 | 316.7168 | 551.7712 | 950.0677 | 882.834 | 2.5149 | 713.114 | 374.389
| 584.5671 | 1085.0346 | 935.3074 | 1.7006 | 698.2163 | 334.3966 |  | 645.6727 | 1335.9008 | 1033.0763 | 1.2197 | 659.6406 | 305.5721 | 539.7762 | 932.2608 | 863.6419 | 2.4602 | 708.6399 | 363.2597
| 571.5768 | 1067.1701 | 914.5228 | 1.6628 | 691.5767 | 323.2313 |  | 631.3244 | 1318.2279 | 1010.119 | 1.1926 | 650.4827 | 294.5265 | 527.7812 | 914.51 | 844.4499 | 2.4055 | 704.0795 | 352.1654
| 558.5864 | 1049.4132 | 893.7382 | 1.625 | 684.8253 | 312.1332 |  | 616.9761 | 1300.72 | 987.1618 | 1.1655 | 641.2018 | 283.5841 | 515.7862 | 896.8185 | 825.2579 | 2.3509 | 699.4299 | 341.1082
| 545.596 | 1031.7694 | 872.9536 | 1.5872 | 677.9591 | 301.1058 |  | 602.6278 | 1283.3841 | 964.2045 | 1.1384 | 631.7958 | 272.7491 | 503.7911 | 879.1899 | 806.0658 | 2.2962 | 694.6879 | 330.0904
| 532.6056 | 1014.2445 | 852.169 | 1.5494 | 670.9748 | 290.1528 |  | 588.2795 | 1266.227 | 941.2473 | 1.1113 | 622.2624 | 262.026 | 491.7961 | 861.6282 | 786.8738 | 2.2415 | 689.85 | 319.1143
| 519.6152 | 996.845 | 831.3844 | 1.5116 | 663.8692 | 279.2781 |  | 573.9313 | 1249.2561 | 918.29 | 1.0842 | 612.5998 | 251.4192 | 479.8011 | 844.1375 | 767.6817 | 2.1868 | 684.9126 | 308.1826
| 506.6249 | 979.5775 | 810.5998 | 1.4738 | 656.639 | 268.4859 |  | 559.583 | 1232.4792 | 895.3328 | 1.0571 | 602.8057 | 240.9336 | 467.806 | 826.7222 | 748.4897 | 2.1322 | 679.8721 | 297.298
| 493.6345 | 962.449 | 789.8152 | 1.436 | 649.2807 | 257.7806 |  | 545.2347 | 1215.9043 | 872.3755 | 1.03 | 592.8782 | 230.5743 | 455.811 | 809.3874 | 729.2976 | 2.0775 | 674.7246 | 286.4637
| 480.6441 | 945.4671 | 769.0306 | 1.3982 | 641.7909 | 247.1669 |  | 530.8864 | 1199.5398 | 849.4183 | 1.0029 | 582.8154 | 220.3465 | 443.816 | 792.1381 | 710.1056 | 2.0228 | 669.4658 | 275.683
| 467.6537 | 928.6399 | 748.2459 | 1.3604 | 634.1659 | 236.6499 |  | 516.5381 | 1183.3943 | 826.461 | 0.97577 | 572.6152 | 210.2556 | 431.821 | 774.9802 | 690.9136 | 1.9682 | 664.0916 | 264.9593
| 454.6633 | 911.9759 | 727.4613 | 1.3227 | 626.4022 | 226.2349 |  | 502.1898 | 1167.477 | 803.5038 | 0.94866 | 562.2759 | 200.3072 | 419.8259 | 757.9199 | 671.7215 | 1.9135 | 658.5974 | 254.2966
| 441.673 | 895.4842 | 706.6767 | 1.2849 | 618.4961 | 215.9276 |  | 487.8416 | 1151.7974 | 780.5465 | 0.92156 | 551.7958 | 190.5075 | 407.8309 | 740.9639 | 652.5295 | 1.8588 | 652.9785 | 243.6991
| 428.6826 | 879.1746 | 685.8921 | 1.2471 | 610.4438 | 205.7341 |  | 473.4933 | 1136.3652 | 757.5893 | 0.89445 | 541.1731 | 180.8623 | 395.8359 | 724.1196 | 633.3374 | 1.8041 | 647.23 | 233.1714
| 415.6922 | 863.0574 | 665.1075 | 1.2093 | 602.2416 | 195.6608 |  | 459.145 | 1121.1907 | 734.632 | 0.86735 | 530.4064 | 171.3783 | 383.8409 | 707.3948 | 614.1454 | 1.7495 | 641.3467 | 222.7184
| 402.7018 | 847.1434 | 644.3229 | 1.1715 | 593.8858 | 185.7146 |  | 444.7967 | 1106.2844 | 711.6748 | 0.84024 | 519.4943 | 162.0619 | 371.8458 | 690.7983 | 594.9533 | 1.6948 | 635.3231 | 212.3456
| 389.7114 | 831.4445 | 623.5383 | 1.1337 | 585.3726 | 175.9028 |  | 430.4484 | 1091.6575 | 688.7175 | 0.81314 | 508.4356 | 152.9201 | 359.8508 | 674.3396 | 575.7613 | 1.6401 | 629.1536 | 202.0589
| 376.7211 | 815.973 | 602.7537 | 1.0959 | 576.6983 | 166.2331 |  | 416.1002 | 1077.3212 | 665.7603 | 0.78604 | 497.2292 | 143.9599 | 347.8558 | 658.029 | 556.5692 | 1.5855 | 622.8324 | 191.8648
| 363.7307 | 800.7422 | 581.9691 | 1.0581 | 567.8593 | 156.7138 |  | 401.7519 | 1063.2874 | 642.803 | 0.75893 | 485.8742 | 135.1887 | 335.8608 | 641.8778 | 537.3772 | 1.5308 | 616.3533 | 181.7703
| 350.7403 | 785.7659 | 561.1845 | 1.0203 | 558.8519 | 147.3537 |  | 387.4036 | 1049.568 | 619.8458 | 0.73183 | 474.3701 | 126.6141 | 323.8657 | 625.8983 | 518.1852 | 1.4761 | 609.71 | 171.7831
| 337.7499 | 771.059 | 540.3999 | 0.98255 | 549.6728 | 138.1619 |  | 373.0553 | 1036.1758 | 596.8885 | 0.70472 | 462.7164 | 118.244 | 311.8707 | 610.1041 | 498.9931 | 1.4214 | 602.8959 | 161.9117
| 324.7595 | 756.6373 | 519.6152 | 0.94475 | 540.3186 | 129.1483 |  | 358.707 | 1023.1234 | 573.9313 | 0.67762 | 450.9131 | 110.0862 | 299.8757 | 594.5098 | 479.8011 | 1.3668 | 595.9042 | 152.1653
| 311.7691 | 742.5173 | 498.8306 | 0.90696 | 530.7864 | 120.3233 |  | 344.3588 | 1010.424 | 550.974 | 0.65051 | 438.9603 | 102.1491 | 287.8806 | 579.1317 | 460.609 | 1.3121 | 588.7279 | 142.554
| 298.7788 | 728.7167 | 478.046 | 0.86917 | 521.0732 | 111.6979 |  | 330.0105 | 998.0912 | 528.0168 | 0.62341 | 426.8585 | 94.4411 | 275.8856 | 563.9874 | 441.417 | 1.2574 | 581.36 | 133.0888
| 285.7884 | 715.2538 | 457.2614 | 0.83138 | 511.1766 | 103.2836 |  | 315.6622 | 986.1386 | 505.0595 | 0.5963 | 414.6086 | 86.9708 | 263.8906 | 549.0963 | 422.2249 | 1.2028 | 573.7933 | 123.7818
| 272.798 | 702.1481 | 436.4768 | 0.79359 | 501.0944 | 95.0926 |  | 301.3139 | 974.5804 | 482.1023 | 0.5692 | 402.2118 | 79.7468 | 251.8956 | 534.4795 | 403.0329 | 1.1481 | 566.0204 | 114.6464
| 259.8076 | 689.42 | 415.6922 | 0.7558 | 490.8251 | 87.1375 |  | 286.9656 | 963.4306 | 459.145 | 0.54209 | 389.6697 | 72.7782 | 239.9005 | 520.1602 | 383.8409 | 1.0934 | 558.0343 | 105.6968
| 246.8172 | 677.0908 | 394.9076 | 0.71801 | 480.3674 | 79.4318 |  | 272.6173 | 952.7036 | 436.1878 | 0.51499 | 376.9844 | 66.0738 | 227.9055 | 506.1636 | 364.6488 | 1.0388 | 549.8277 | 96.9489
| 233.8269 | 665.1827 | 374.123 | 0.68022 | 469.7209 | 71.9892 |  | 258.2691 | 942.4138 | 413.2305 | 0.48788 | 364.1584 | 59.6427 | 215.9105 | 492.5172 | 345.4568 | 0.98408 | 541.3939 | 88.4199
| 220.8365 | 653.7186 | 353.3384 | 0.64243 | 458.8857 | 64.8241 |  | 243.9208 | 932.5757 | 390.2733 | 0.46078 | 351.1947 | 53.494 | 203.9155 | 479.251 | 326.2647 | 0.92941 | 532.7266 | 80.1285
| 207.8461 | 642.7223 | 332.5538 | 0.60464 | 447.8627 | 57.9515 |  | 229.5725 | 923.2039 | 367.316 | 0.43367 | 338.0968 | 47.6365 | 191.9204 | 466.3973 | 307.0727 | 0.87474 | 523.8197 | 72.095
| 194.8557 | 632.2183 | 311.7691 | 0.56685 | 436.6538 | 51.3864 |  | 215.2242 | 914.3124 | 344.3588 | 0.40657 | 324.8687 | 42.0794 | 179.9254 | 453.9913 | 287.8806 | 0.82007 | 514.6683 | 64.3412
| 181.8653 | 622.2315 | 290.9845 | 0.52906 | 425.2618 | 45.1447 |  | 200.8759 | 905.9157 | 321.4015 | 0.37947 | 311.515 | 36.8314 | 167.9304 | 442.0706 | 268.6886 | 0.7654 | 505.2684 | 56.8908
| 168.875 | 612.7871 | 270.1999 | 0.49127 | 413.6905 | 39.2419 |  | 186.5277 | 898.0274 | 298.4443 | 0.35236 | 298.0407 | 31.9013 | 155.9353 | 430.6755 | 249.4966 | 0.71072 | 495.6173 | 49.7688
| 155.8846 | 603.9106 | 249.4153 | 0.45348 | 401.9449 | 33.6941 |  | 172.1794 | 890.6612 | 275.487 | 0.32526 | 284.4514 | 27.2974 | 143.9403 | 419.8488 | 230.3045 | 0.65605 | 485.714 | 43.0021
| 142.8942 | 595.6274 | 228.6307 | 0.41569 | 390.0313 | 28.5171 |  | 157.8311 | 883.8301 | 252.5298 | 0.29815 | 270.7535 | 23.0279 | 131.9453 | 409.6356 | 211.1125 | 0.60138 | 475.5594 | 36.6189
| 129.9038 | 587.9626 | 207.8461 | 0.3779 | 377.9571 | 23.7266 |  | 143.4828 | 877.5465 | 229.5725 | 0.27105 | 256.9535 | 19.1007 | 119.9503 | 400.0829 | 191.9204 | 0.54671 | 465.1568 | 30.6484
| 116.9134 | 580.9406 | 187.0615 | 0.34011 | 365.7311 | 19.3379 |  | 129.1345 | 871.8223 | 206.6153 | 0.24394 | 243.0588 | 15.5231 | 107.9552 | 391.239 | 172.7284 | 0.49204 | 454.5123 | 25.121
| 103.923 | 574.5851 | 166.2769 | 0.30232 | 353.3637 | 15.3657 |  | 114.7863 | 866.6687 | 183.658 | 0.21684 | 229.0771 | 12.302 | 95.9602 | 383.153 | 153.5363 | 0.43737 | 443.6349 | 20.0673
| 90.9327 | 568.9183 | 145.4923 | 0.26453 | 340.8661 | 11.8239 |  | 100.438 | 862.0957 | 160.7008 | 0.18973 | 215.0168 | 9.4439 | 83.9652 | 375.874 | 134.3443 | 0.3827 | 432.5373 | 15.5179
| 77.9423 | 563.961 | 124.7077 | 0.22674 | 328.2513 | 8.7256 |  | 86.0897 | 858.1128 | 137.7435 | 0.16263 | 200.8865 | 6.9546 | 71.9702 | 369.4494 | 115.1523 | 0.32803 | 421.2356 | 11.5025
| 64.9519 | 559.7321 | 103.923 | 0.18895 | 315.5334 | 6.0825 |  | 71.7414 | 854.7281 | 114.7863 | 0.13552 | 186.6955 | 4.8392 | 59.9751 | 363.9247 | 95.9602 | 0.27336 | 409.7496 | 8.0496
| 51.9615 | 556.2481 | 83.1384 | 0.15116 | 302.7275 | 3.9051 |  | 57.3931 | 851.9489 | 91.829 | 0.10842 | 172.4531 | 3.1022 | 47.9801 | 359.3413 | 76.7682 | 0.21868 | 398.103 | 5.185
| 38.9711 | 553.5233 | 62.3538 | 0.11337 | 289.85 | 2.202 |  | 43.0448 | 849.7809 | 68.8718 | 0.081314 | 158.1694 | 1.7472 | 35.9851 | 355.7357 | 57.5761 | 0.16401 | 386.323 | 2.9314
| 25.9808 | 551.5687 | 41.5692 | 0.07558 | 276.918 | 0.98042 |  | 28.6966 | 848.229 | 45.9145 | 0.054209 | 143.8544 | 0.77724 | 23.9901 | 353.1376 | 38.3841 | 0.10934 | 374.4398 | 1.3077
| 12.9904 | 550.3926 | 20.7846 | 0.03779 | 263.9492 | 0.24537 |  | 14.3483 | 847.2965 | 22.9573 | 0.027105 | 129.5184 | 0.19442 | 11.995 | 351.5696 | 19.192 | 0.054671 | 362.4864 | 0.32765
| -3.4106e-12 | 550 | 0 | 0 | 250.9619 | 0 |  | 1.2044e-12 | 846.9854 | 9.3081e-13 | 1.099e-15 | 115.1719 | 0 | 2.6006e-12 | 351.0454 | -3.9293e-12 | -1.1193e-14 | 350.4973 | 0
| s | T | V | tan q | x | y |  | s | T | V | tan q | x | y | s | T | V | tan q | x | y

## Calc2 (hidden)
Data
Depth (m) | 1000
Req. horiz proj. | 1027.1002
| w (kN/m) | s (m)
| 1.6 | 1550
Required horizontal projection |  | 1027.1002 |  | 135.79 | 75 | 210.79
Required horizontal projection |  | 877.1002 |  | 99.5354 | 75 | 174.5354
first H | 310
Tt (mean) | 2150
Tt (far) | 2446.9854
H final | 846.9854
Horiz. Proj. | 1027.1002
top ang (deg) | 20.251
horizontal
| Tt | H | Vt | s | ws | x | TDP | projection
x far | 2446.9854 | 846.9854 | 2295.725 | 1434.8281 | 2295.725 | 911.9283 | 115.1719 | 1027.1002
x mean | 2150 | 550 | 2078.461 | 1299.0381 | 2078.461 | 701.1383 | 250.9619 | 952.1002
x near | 1951.0454 | 351.0454 | 1919.2043 | 1199.5027 | 1919.2043 | 526.6029 | 350.4973 | 877.1002
FAR CALC
Iteration | Tt | H | Vt | s | ws | x | TDP | horiz proj | Dt | dh/dT
1 | 2150 | 550 | 2078.461 | 1299.0381 | 2078.461 | 701.1383 | 250.9619 | 952.1002 |  |  |  | horizontal | 522.8998 | 0
2 | 2365 | 765 | 2237.8561 | 1398.6601 | 2237.8561 | 858.0223 | 151.3399 | 1009.3622 | 215 | 0.26633 |  | part | 0 | 0
3 | 2404.9601 | 804.9601 | 2266.2463 | 1416.404 | 2266.2463 | 884.6411 | 133.596 | 1018.2371 | 39.9601 | 0.22209
4 | 2431.5648 | 831.5648 | 2284.9524 | 1428.0952 | 2284.9524 | 901.9966 | 121.9048 | 1023.9014 | 26.6046 | 0.2129
5 | 2442.2967 | 842.2967 | 2292.4549 | 1432.7843 | 2292.4549 | 908.9183 | 117.2157 | 1026.134 | 10.7319 | 0.20803
6 | 2445.7802 | 845.7802 | 2294.8849 | 1434.3031 | 2294.8849 | 911.1554 | 115.6969 | 1026.8524 | 3.4835 | 0.20623
7 | 2446.7149 | 846.7149 | 2295.5365 | 1434.7103 | 2295.5365 | 911.7549 | 115.2897 | 1027.0446 | 0.93471 | 0.20568
8 | 2446.9312 | 846.9312 | 2295.6872 | 1434.8045 | 2295.6872 | 911.8936 | 115.1955 | 1027.0891 | 0.21624 | 0.20553
9 | 2446.9755 | 846.9755 | 2295.7181 | 1434.8238 | 2295.7181 | 911.922 | 115.1762 | 1027.0982 | 0.044385 | 0.2055
10 | 2446.9838 | 846.9838 | 2295.7239 | 1434.8274 | 2295.7239 | 911.9273 | 115.1726 | 1027.0999 | 0.0082267 | 0.20549
11 | 2446.9852 | 846.9852 | 2295.7248 | 1434.828 | 2295.7248 | 911.9282 | 115.172 | 1027.1002 | 0.0013925 | 0.20549
12 | 2446.9854 | 846.9854 | 2295.725 | 1434.8281 | 2295.725 | 911.9283 | 115.1719 | 1027.1002 | 0.00021702 | 0.20549
13 | 2446.9854 | 846.9854 | 2295.725 | 1434.8281 | 2295.725 | 911.9283 | 115.1719 | 1027.1002 | 3.1347e-05 | 0.20549
14 | 2446.9854 | 846.9854 | 2295.725 | 1434.8281 | 2295.725 | 911.9283 | 115.1719 | 1027.1002 | 4.2198e-06 | 0.20549
15 | 2446.9854 | 846.9854 | 2295.725 | 1434.8281 | 2295.725 | 911.9283 | 115.1719 | 1027.1002 | 5.3191e-07 | 0.20549
[11 empty] | #VALUE! | #VALUE! |  | #VALUE! | #VALUE!
NEAR CALC
Iteration | Tt | H | Vt | s | ws | x | TDP | horiz proj | dT | dh/dT
1 | 2150 | 550 | 2078.461 | 1299.0381 | 2078.461 | 701.1383 | 250.9619 | 952.1002
2 | 1760 | 160 | 1752.7122 | 1095.4451 | 1752.7122 | 308.897 | 454.5549 | 763.4519 | -390 | 0.48371
3 | 1994.9496 | 394.9496 | 1955.4638 | 1222.1649 | 1955.4638 | 568.4355 | 327.8351 | 896.2706 | 234.9496 | 0.56531
4 | 1961.0381 | 361.0381 | 1927.5171 | 1204.6982 | 1927.5171 | 536.3243 | 345.3018 | 881.6261 | -33.9115 | 0.43185
5 | 1950.5578 | 350.5578 | 1918.7978 | 1199.2486 | 1918.7978 | 526.1254 | 350.7514 | 876.8768 | -10.4803 | 0.45316
6 | 1951.0508 | 351.0508 | 1919.2089 | 1199.5055 | 1919.2089 | 526.6083 | 350.4945 | 877.1027 | 0.49305 | 0.45825
7 | 1951.0454 | 351.0454 | 1919.2043 | 1199.5027 | 1919.2043 | 526.6029 | 350.4973 | 877.1002 | -0.0054709 | 0.458
8 | 1951.0454 | 351.0454 | 1919.2043 | 1199.5027 | 1919.2043 | 526.6029 | 350.4973 | 877.1002 | -3.0062e-06 | 0.458
9 | 1951.0454 | 351.0454 | 1919.2043 | 1199.5027 | 1919.2043 | 526.6029 | 350.4973 | 877.1002 | 1.8872e-11 | 0.46386
10 | 1951.0454 | 351.0454 | 1919.2043 | 1199.5027 | 1919.2043 | 526.6029 | 350.4973 | 877.1002 | 0 | 0
11 | 1951.0454 | 351.0454 | 1919.2043 | 1199.5027 | 1919.2043 | 526.6029 | 350.4973 | 877.1002 | 0 | 0
12 | 1951.0454 | 351.0454 | 1919.2043 | 1199.5027 | 1919.2043 | 526.6029 | 350.4973 | 877.1002 | 0 | 0
13 | 1951.0454 | 351.0454 | 1919.2043 | 1199.5027 | 1919.2043 | 526.6029 | 350.4973 | 877.1002 | 0 | 0
14 | 1951.0454 | 351.0454 | 1919.2043 | 1199.5027 | 1919.2043 | 526.6029 | 350.4973 | 877.1002 | 0 | 0
15 | 1951.0454 | 351.0454 | 1919.2043 | 1199.5027 | 1919.2043 | 526.6029 | 350.4973 | 877.1002 | 0 | 0