## Riser-Tensions
Riser Tensions - for Uniform Vertical Risers |  |  | (Title) | Riser Tensions - of Uniform vertical risers |  |  | (Title)
(capped and uncapped) |  |  |  | (capped and uncapped)
Upper segment data |  |  |  | Fluid pressures and forces at 'section level' (common to both calculations)
Description / explanation | Symbol |  | Units | Description / explanation | Symbol | Capped | Uncapped | Units
Top tension | Tt | 6000 | kN | Internal pressure [pi top + rigLseg] | pi | 28848 | 7848 | kPa
Capped tube top end pressure | pi top | 21000 | kPa | External pressure [regLseg] | pe | 5027.625 | 5027.625 | kPa
External diameter | OD | 20 | inches | Internal fluid column, axial force | pi Ai | 4736.0691 | 1288.4315 | kN
Wall thickness |  | 1 | inches | Displaced fluid column, axial force | pe Ae | 1019.0141 | 1019.0141 | kN
External diameter | de | 0.508 | m
Internal diameter | di | 0.4572 | m | True wall tension at 'section' deduced from vertical forces acting on pipe wall
External cross-sectional area [pde²/4] | Ae | 0.20268 | m² | Description / explanation | Symbol | Capped | Uncapped | Units | Reference
Internal cross-sectional area [pdi²/4] | Ai | 0.16417 | m² | Top tension | Tt | 6000 | 6000 | kN | Data
Pipe wall cross-sectional area [Ae - Ai] | Atube | 0.03851 | m² | End-cap load | pi top Ai | 3447.6377 | 0 | kN | Deduced value
Pipe wall (mass) density | rtube | 7.84 | tonnes/m3 | True wall tension at top end [= Tt + pi top Ai] | Ttw top | 9447.6377 | 6000 | kN | Eq. A2.2
Internal fluid (mass) density | ri | 1.6 | tonnes/m3 | Tube segment weight (in air) | Wtube | 1480.9008 | 1480.9008 | kN | Deduced value
External fluid (mass) density | re | 1.025 | tonnes/m3 | True wall tension [= Ttw top - Wtube] | Ttw | 7966.7368 | 4519.0992 | kN | Eq. A2.1
Segment length (= depth of 'section') | Lseg | 500 | m | Effective tension deduced from true wall tension and pressures at 'section'
Gravitational acceleration | g | 9.81 | m/s² | Effective tension [= Ttw - piAi + peAe] | Te | 4249.6818 | 4249.6818 | kN | Eq. 2.19
Deduced segment weights (capped and uncapped tubes) |  |  |  | Effective tension at 'section' deduced from top tension and segment apparent weight
Pipe wall weight (in air) [rtubeAtubegLseg] | Wtube | 1480.9008 | kN | Description / explanation | Symbol | Capped | Uncapped | Units | Reference
Internal fluid column weight [riAigLseg] | Wi | 1288.4315 | kN | Top tension | Tt | 6000 | 6000 | kN | Data
Displaced fluid column weight [reAegLseg] | We | 1019.0141 | kN | Segment apparent weight | Wa seg | 1750.3182 | 1750.3182 | kN | Deduced value
Segment apparent weight [Wtube + Wi - We] | Wa seg | 1750.3182 | kN | Effective tension [= Tt - Wa seg] | Te | 4249.6818 | 4249.6818 | kN | Eq. A2.9
Deduced end-cap load (capped tube) |  |  |  | True wall tension deduced from effective tension and pressures at 'section'
End-cap load at top end of capped tube | pi topAi | 3447.6377 | kN | True wall tension [= Te + piAi - peAe] | Ttw | 7966.7368 | 4519.0992 | kN | Eq. 2.19
Note on B7: The "uncapped riser" is assumed to be full of fluid but open at the top end