## Moment-Factors
Riser Bundles. Moment Amplification Factors (M/Mpbc) between guides
(at height 'z', due to Apparent weight, Hydrodynamic loads and Inertia loads)
Note: Mpbc is the moment induced in a pipe by riser bundle curvature
Mpbc = EIpipe / Rbundle = Mbundle .EIpipe / EIbundle
Riser data
Riser total length, L (m) | 1200
Length (Lg) between guides (m) | 10
Height on riser of point of interest
Height, z (m) | 500
Relative height, z/L | 0.41667
Riser pipe and bundle data |  |  |  | Riser
| CP | Tube A | Tube B | bundle
Top tension, Tt (kN) | -1500 | 360 | 900 | 7500
Apparent weight, w (kN/m) | -3.5 | 0.3 | 0.75 | 4.4
Hydrodynamic load proportion | 1 | 0 | 0 | 1
Mass+added mass, m (tonnes/m) | 2.5 | 0.05 | 0.1 | 4
Bending stiffness, EI (kN-m²) | 180000 | 2400 | 20000 | 400000
Tension at height 'z' (kN) | 950 | 150 | 375 | 4420
Bottom end tension, Tb (kN) | 2700 | 0 | 0 | 2220
b = k.Lg/2 | 0.36324 | 1.25 | 0.68465 | 0.52559
|  | Apparent weight loads |  |  |  |  | Hydrodynamic loads |  |  |  |  | Inertia loads
|  | f = w*(dy/dx) |  |  |  |  | fpipe/fbundle ratio given |  |  |  |  | f = myw²
| App. wt. | CP | Tube A | Tube B | Bundle | Hydro | CP | Tube A | Tube B | Bundle | mass | CP | Tube A | Tube B | Bundle
| w = | -3.5 | 0.3 | 0.75 | 4.4 | proportion= | 1 | 0 | 0 | 1 | m = | 2.5 | 0.05 | 0.1 | 4
a = (f/T)pipe / (f/T)bundle | a = | -3.701 | 2.0091 | 2.0091 | 1 | a = | 4.6526 | 0 | 0 | 1 | a = | 2.9079 | 0.36833 | 0.29467 | 1
|  | Amplification factors M / Mpbc |  |  |  |  | Amplification factors M / Mpbc |  |  |  |  | Amplification factors M / Mpbc
| x/Lg | CP | Tube A | Tube B | Bundle | x/Lg | CP | Tube A | Tube B | Bundle | x/Lg | CP | Tube A | Tube B | Bundle
| 1 | 1.205 | 0.52213 | 0.84705 | 1 | 1 | 0.84075 | 1.4736 | 1.1516 | 1 | 1 | 0.91682 | 1.2991 | 1.1069 | 1
| 0.9 | 1.0937 | 0.79406 | 0.93103 | 1 | 0.9 | 0.92716 | 1.2041 | 1.0683 | 1 | 0.9 | 0.96195 | 1.1289 | 1.0482 | 1
| 0.8 | 1.0079 | 0.98965 | 0.99478 | 1 | 0.8 | 0.9939 | 1.0103 | 1.0052 | 1 | 0.8 | 0.99681 | 1.0065 | 1.0037 | 1
| 0.7 | 0.94682 | 1.1212 | 1.0395 | 1 | 0.7 | 1.0413 | 0.8799 | 0.96089 | 1 | 0.7 | 1.0216 | 0.92414 | 0.97241 | 1
| 0.6 | 0.91033 | 1.1969 | 1.066 | 1 | 0.6 | 1.0697 | 0.80483 | 0.93464 | 1 | 0.6 | 1.0364 | 0.87672 | 0.9539 | 1
| 0.5 | 0.89819 | 1.2217 | 1.0747 | 1 | 0.5 | 1.0791 | 0.78031 | 0.92595 | 1 | 0.5 | 1.0413 | 0.86123 | 0.94777 | 1
| 0.4 | 0.91033 | 1.1969 | 1.066 | 1 | 0.4 | 1.0697 | 0.80483 | 0.93464 | 1 | 0.4 | 1.0364 | 0.87672 | 0.9539 | 1
| 0.3 | 0.94682 | 1.1212 | 1.0395 | 1 | 0.3 | 1.0413 | 0.8799 | 0.96089 | 1 | 0.3 | 1.0216 | 0.92414 | 0.97241 | 1
| 0.2 | 1.0079 | 0.98965 | 0.99478 | 1 | 0.2 | 0.9939 | 1.0103 | 1.0052 | 1 | 0.2 | 0.99681 | 1.0065 | 1.0037 | 1
| 0.1 | 1.0937 | 0.79406 | 0.93103 | 1 | 0.1 | 0.92716 | 1.2041 | 1.0683 | 1 | 0.1 | 0.96195 | 1.1289 | 1.0482 | 1
| 0 | 1.205 | 0.52213 | 0.84705 | 1 | 0 | 0.84075 | 1.4736 | 1.1516 | 1 | 0 | 0.91682 | 1.2991 | 1.1069 | 1
Moments between guides.
Basic equations
Pipe under Tension
M/Mpbc = [(1-a)b*Cosh b(1-2x/L)/Sinh(b) + a]
Pipe under Compression
M/Mpbc = [(1-a)b*cos b(1-2x/L)/sin(b) + a]
a = (f/T)pipe / (f/T)bundle
b = k.Lg/2 k = √(T/EI)
Note on A5: see Equation 10.1
Note on A18: Apparent weight per unit length
Note on A20: mass + added mass per unit length
Note on A24: see Equation 10.8
Note on A30: see Equation 10.7
Note on B16: Core Pipe
Note on B17: Core Pipe top tension
Note on C17: Tube A top tension
Note on D17: Tube B top tension
Note on E17: total bundle tension
Note on E18: total bundle apparent weight
Note on E19: The hydrodynamic load is taken by the bundle, hence the 'hydrodynamic load proportion' for the Riser bundle is always '1'.
Note on E20: total bundle mass + added mass
Note on E21: total bundle bending stiffness