## TLP-Risers
TLP Risers: Riser Stretch and Maximum Sag due to Offset and Setdown as a function of Tension factor (Tt/wL0)
Data
Top end offset, yt (m) | 75
Riser initial length, L0 (m) | 900
Platform column height, LP (m) | 62
Tendon length, LT (m) | 838
Riser total apparent weight, wL0 (kN) | 725
Initial tension factor, Tt initial/wL0 | 1.3
Riser axial stiffness, kriser = S(EA/L) (kN/m) | 480
Tensioner stiffness, ktens (kN/m) | 100000
TLP setdown (m) | 3.3562
'riser+tensioner' flexibility, 1/k r+t (m/kN) | 0.0020933
Riser apparent weight per unit length, w (kN/m) | 0.80556
Riser excess set down and riser stretch
Intersection between curves
Final tension factor, Tt final/wL0 | 1.4173
Final top tension, Tt final (kN) | 1027.549
Riser excess setdown (m) = | 0.17804
Riser stretch (m)
Maximum sag
Maximum sag (m) | 11.2323
Position of maximum sag, Lm sag/L0 | 0.40056
Height, Lm sag (m) | 360.5048
Tension, Tm sag (kN) | 592.9557
Note on A7: = Riser length - Platform height
Note on A10: = sum of stiffnesses (EA/L) of riser barriers and fixed tubings
Note on A11: If 'no tensioners' a very large value should be specified
Note on A12: = yt²/2LT
Note on A13: 'riser+tensioner' flexibility = 1/k riser + 1/k tens
Note on A21: stretch of riser +tensioners
Note on A24: Maximum Sag = max. difference (riser offset - straight line offset)

## Calc (hidden)
TLP Risers - Analysis of Top Tension Ratio (Tt/wLo) and Axial Strain due to Offset and Setdown
Top end offset (m) | 75 |  | 'Riser setdown - TLP setdown' (blue curve)
Riser length Lo (m) | 900 | [5 empty] | riser | TLP | setdown
Platform height (m) | 62 | [5 empty] | setdown | setdown | difference | [8 empty] | Lt/Lo= | 0.93111
Riser total apparent weight (kN) | 725 |  | Tt/wL | Tt | Tb | H | 0.5H²L0/(Tt*Tb)
Tendon length Lt (m) | 838 |  | 2 | 1450 | 725 | 87.1628 | 3.2521 | 3.3562 | -0.10407 | [7 empty] | Iterations to find Tt/wLo at "crossover point"
Initial ratio Tt/wL | 1.3 |  | 1.95 | 1413.75 | 688.75 | 84.0144 | 3.262 | 3.3562 | -0.094191 | [6 empty] | Tt/wLo | Tb/wLo | Ln | function | diff | funct / diff
Riser 'S(EA/L)' (kN/m) | 480 |  | 1.9 | 1377.5 | 652.5 | 80.8559 | 3.2731 | 3.3562 | -0.083074 | [6 empty] | 1.01 | 0.01 | 4.6151 | -0.71599 | 12.4951 | -0.057302
Tensioner flexibility '1/k' (m/kN) | 1e-05 |  | 1.85 | 1341.25 | 616.25 | 77.6859 | 3.2857 | 3.3562 | -0.070489 | [6 empty] | 1.0673 | 0.067302 | 2.7637 | -0.38246 | 3.1388 | -0.12185
|  |  | 1.8 | 1305 | 580 | 74.5029 | 3.3001 | 3.3562 | -0.056155 | [6 empty] | 1.1892 | 0.18915 | 1.8384 | -0.17087 | 0.98161 | -0.17407
TLP setdown (m) | 3.3562 |  | 1.75 | 1268.75 | 543.75 | 71.3051 | 3.3165 | 3.3562 | -0.039717 | [6 empty] | 1.3632 | 0.36323 | 1.3226 | -0.064964 | 0.37479 | -0.17334
riser linear weight 'w' (kN/m) | 0.80556 |  | 1.7 | 1232.5 | 507.5 | 68.0902 | 3.3355 | 3.3562 | -0.02072 | [6 empty] | 1.5366 | 0.53656 | 1.0521 | -0.018468 | 0.19062 | -0.096883
Total flexibility (m/kN) | 0.0020933 |  | 1.65 | 1196.25 | 471.25 | 64.8555 | 3.3576 | 3.3562 | 0.0014239 | [6 empty] | 1.6334 | 0.63345 | 0.94727 | -0.0026491 | 0.13959 | -0.018977
|  |  | 1.6 | 1160 | 435 | 61.5975 | 3.3837 | 3.3562 | 0.027496 |  |  | 'Axial elastic stretch' |  |  |  | 1.6524 | 0.65242 | 0.92931 | -7.4227e-05 | 0.13187 | -0.00056287
Tt/wL0 at intersection point | 1.4173 |  | 1.55 | 1123.75 | 398.75 | 58.3121 | 3.4148 | 3.3562 | 0.058546 |  |  | T/wL | Stretch |  |  | 1.653 | 0.65299 | 0.92878 | -6.1922e-08 | 0.13165 | -4.7034e-07
'riser excess setdown' | 0.17804 |  | 1.5 | 1087.5 | 362.5 | 54.9936 | 3.4522 | 3.3562 | 0.096026 |  |  | 1.5346 | 0.35607 |  |  | 1.653 | 0.65299 | 0.92878 | -4.3299e-14 | 0.13165 | -3.2889e-13
'riser stretch' | 0.17804 |  | 1.45 | 1051.25 | 326.25 | 51.635 | 3.4982 | 3.3562 | 0.142 |  | intersection | 1.4173 | 0.17804 |  |  | 1.653 | 0.65299 | 0.92878 | 0 | 0.13165 | 0
difference | 0 |  | 1.4 | 1015 | 290 | 48.2267 | 3.5557 | 3.3562 | 0.19949 |  | initial value | 1.3 | 0 |  |  | 1.653 | 0.65299 | 0.92878 | 0 | 0.13165 | 0
Final top tension Tt | 1027.549 |  | 1.35 | 978.75 | 253.75 | 44.7555 | 3.6293 | 3.3562 | 0.27314 |  |  | 1.1827 | -0.17804 |  |  | 1.653 | 0.65299 | 0.92878 | 0 | 0.13165 | 0
Final btm tension Tb | 302.549 |  | 1.3 | 942.5 | 217.5 | 41.2024 | 3.7266 | 3.3562 | 0.37044 | [6 empty] | 1.653 | 0.65299 | 0.92878 | 0 | 0.13165 | 0
Horizontal reaction H | 49.413 |  | 1.25 | 906.25 | 181.25 | 37.539 | 3.8606 | 3.3562 | 0.50437 |  |  | words on graph |  |  |  | 1.653 | 0.65299 | 0.92878 | 0 | 0.13165 | 0
|  |  | 1.2 | 870 | 145 | 33.7192 | 4.0558 | 3.3562 | 0.69962 |  |  | Final |  |  |  | 1.653 | 0.65299 | 0.92878 | 0 | 0.13165 | 0
Point of max sag |  |  | 1.15 | 833.75 | 108.75 | 29.6613 | 4.3665 | 3.3562 | 1.0103 |  |  | Tt/wLo = 1.42 |  |  |  | 1.653 | 0.65299 | 0.92878 | 0 | 0.13165 | 0
Maximum Sag (m) | 11.2323 |  | 1.1 | 797.5 | 72.5 | 25.1957 | 4.9408 | 3.3562 | 1.5846 |  |  | Tt = 1028 kN
Relative height (x/L0) | 0.40056 | [10 empty] | Maximum sag = 11.23 m
Height 'Lms' (m) | 360.5048
Tension 'Tms' (kN) | 592.9557 | [5 empty] | Iterations to find the intersection between the blue and red curves
Riser offset 'y' (m) | 41.2744 | [6 empty] | riser | TLP | excess |  | riser |  |  | Axial
Straight line offset (m) | 30.0421 |  | Iteration | Tt/wL | Tt | Tb | H | 0.5H²L0/(Tt*Tb) | setdown | sedown | DTt | stretch | Dstretch | Differential | 'strain'
|  |  | 1 | 1.5 | 1087.5 | 362.5 | 54.9936 | 3.4522 | 3.3562 | 0.096026 | 145 | 0.30353 | -0.20751 |  | 0.00055
zero stretch for Tt/wLo = | 1.653 |  | 2 | 1.51 | 1094.75 | 369.75 | 55.6603 | 3.4441 | 3.3562 | 0.087928 | 152.25 | 0.31871 | -0.23078 | 2.3275 | 0.0005775
|  |  | 3 | 1.4108 | 1022.8626 | 297.8626 | 48.9708 | 3.542 | 3.3562 | 0.18584 | 80.3626 | 0.16823 | 0.017612 | 2.5051 | 0.00059658
|  |  | 4 | 1.4179 | 1027.9596 | 302.9596 | 49.4517 | 3.5336 | 3.3562 | 0.17736 | 85.4596 | 0.1789 | -0.0015317 | 2.723 | 0.00059724
|  |  | 5 | 1.4173 | 1027.5518 | 302.5518 | 49.4132 | 3.5342 | 3.3562 | 0.17803 | 85.0518 | 0.17804 | -1.0419e-05 | 2.7045 | 0.00059725
|  |  | 6 | 1.4173 | 1027.549 | 302.549 | 49.413 | 3.5342 | 3.3562 | 0.17804 | 85.049 | 0.17804 | 6.1571e-09 | 2.7061 | 0.00059725
|  |  | 7 | 1.4173 | 1027.549 | 302.549 | 49.413 | 3.5342 | 3.3562 | 0.17804 | 85.049 | 0.17804 | -2.3342e-14 | 2.7061 | 0.00059725
|  |  | 8 | 1.4173 | 1027.549 | 302.549 | 49.413 | 3.5342 | 3.3562 | 0.17804 | 85.049 | 0.17804 | 0 | 2.6955 | 0.00059725
|  |  | 9 | 1.4173 | 1027.549 | 302.549 | 49.413 | 3.5342 | 3.3562 | 0.17804 | 85.049 | 0.17804 | 0 | 2.6955 | 0.00059725
|  |  | 10 | 1.4173 | 1027.549 | 302.549 | 49.413 | 3.5342 | 3.3562 | 0.17804 | 85.049 | 0.17804 | 0 | 2.6955 | 0.00059725
[6 empty] | max.rel. | 0.40056 | 41.2744
[6 empty] | offset | 0.40056 | 30.0421
Catenary for Tt/wLo corresponding to intersection point between red and blue curves
|  |  | Tt/wLo | height | Height ratio | Tension | offset | straight | rel. Offset
|  |  | 1.4173 | x | x/L | T | y | line 'y' | yrel
|  |  |  | 900 | 1 | 1027.549 | 75 | 75 | 0
|  |  | Ho | 855 | 0.95 | 991.299 | 72.7969 | 71.25 | 1.5469
|  |  | 49.413 | 810 | 0.9 | 955.049 | 70.5118 | 67.5 | 3.0118
|  |  |  | 765 | 0.85 | 918.799 | 68.1382 | 63.75 | 4.3882
|  |  | y = (H/w)*LN(T/Tb) | 720 | 0.8 | 882.549 | 65.6691 | 60 | 5.6691
|  |  |  | 675 | 0.75 | 846.299 | 63.0964 | 56.25 | 6.8464
|  |  |  | 630 | 0.7 | 810.049 | 60.411 | 52.5 | 7.911
|  |  |  | 585 | 0.65 | 773.799 | 57.6027 | 48.75 | 8.8527
|  |  |  | 540 | 0.6 | 737.549 | 54.6596 | 45 | 9.6596
|  |  |  | 495 | 0.55 | 701.299 | 51.5682 | 41.25 | 10.3182
|  |  |  | 450 | 0.5 | 665.049 | 48.3126 | 37.5 | 10.8126
|  |  |  | 405 | 0.45 | 628.799 | 44.8746 | 33.75 | 11.1246
|  |  |  | 360 | 0.4 | 592.549 | 41.2323 | 30 | 11.2323
|  |  |  | 315 | 0.35 | 556.299 | 37.3601 | 26.25 | 11.1101
|  |  |  | 270 | 0.3 | 520.049 | 33.2268 | 22.5 | 10.7268
|  |  |  | 225 | 0.25 | 483.799 | 28.7947 | 18.75 | 10.0447
|  |  |  | 180 | 0.2 | 447.549 | 24.0173 | 15 | 9.0173
|  |  |  | 135 | 0.15 | 411.299 | 18.8362 | 11.25 | 7.5862
|  |  |  | 90 | 0.1 | 375.049 | 13.1767 | 7.5 | 5.6767
|  |  |  | 45 | 0.05 | 338.799 | 6.9415 | 3.75 | 3.1915
|  |  |  | 0 | 0 | 302.549 | 0 | 0 | 0
|  | max.relative offset |  | 360.5048 | 0.40056 | 592.9557 | 41.2744 | 30.0421 | 11.2323
Note on A14: Flexibility of "riser + tensioner"
Note on A32: i.e. Riser setdown = TLP setdown for this value of Tt/wLo