## Floater-Risers
Floater Risers: Riser Stretch and Maximum Sag due to Offset and Setdown as a function of Tension factor (Tt/wL0)
Data
Top end offset, yt (m) | 85
Riser total nominal length, L0 (m) | 1200
Riser total apparent weight, wL0 (kN) | 600
Nominal tension factor, Tt nominal/wL0 | 1.5
Riser axial stiffness, kriser = S(EA/L) (kN/m) | 115
Tensioner stiffness, k tens (kN/m) | 100000
Floater setdown, zsd (m) | 1
'riser+tensioner' flexibility, 1/k r+t (m/kN) | 0.0087057
Initial tension factor, Tt initial/wL0 | 1.3086
Riser apparent weight per unit length, w (kN/m) | 0.5
Riser excess set down and riser stretch
Intersection between curves
Final tension factor, Tt final/wL0 | 1.9117
Final top tension, Tt final (kN) | 1147.0225
Riser excess setdown (m) = | 2.1505
Riser stretch (m)
Maximum sag
Maximum sag (m) | 7.8079
Relative position of maximum sag, Lm sag/L0 | 0.43885
Height, Lm sag (m) | 526.6244
Tension, Tm sag (kN) | 810.3347
Note on A7: Nominal value. Platform at mean level, riser vertical
Note on A8: = sum of stiffnesses (EA/L) of riser barriers and fixed tubings
Note on A9: If 'no tensioners' specify a very large value
Note on A10: due to tide and ballast
Note on A11: 'riser+tensioner' flexibility = 1/k riser + 1/k tens
Note on A12: Riser vertical with platform 'setdown' from the 'nominal' level by zsd
Note on A20: calculated with respect to the 'nominal' vertical riser length, with platform at mean level
Note on A23: Maximum Sag = max. difference (riser offset - straight line offset)
Note on B11: if blank tensioner stiffness = 0

## Calc (hidden)
Floater Risers - Analysis of Riser Top Tension Ratio (Tt/wLo) and Axial Strain due to Offset and Setdown
Top end offset (m) | 85 |  | riser setdown - floater setdown' (blue curve)
Riser nominal length Lo (m) | 1200 | [5 empty] | catenary | Floater | riser
Riser total apparent weight (kN) | 600 | [5 empty] | setdown |  | excess
Nominal ratio Tt/wL (riser vertical) | 1.5 |  | Tt/wL | Tt | Tb | H | 0.5H²L0/(Tt*Tb) | setdown | setdown
Riser axial stiffness 'S(EA/L)' (kN/m) | 115 |  | 4 | 2400 | 1800 | 147.7325 | 3.0312 | 1 | 2.0312
Tensioner flexibility '1/k' (m/kN) | 1e-05 |  | 3.95 | 2370 | 1770 | 145.5926 | 3.0319 | 1 | 2.0319
Floater 'setdown' (m) | 1 |  | 3.9 | 2340 | 1740 | 143.4523 | 3.0325 | 1 | 2.0325
Initial stretch (m) | -1 | 3.8 | 3.85 | 2310 | 1710 | 141.3114 | 3.0332 | 1 | 2.0332 |  |  | 'Axial elastic stretch'
Initial stretch (m) | -1 | 0 | 3.8 | 2280 | 1680 | 139.1701 | 3.0339 | 1 | 2.0339 |  |  | Tt/wL | stretch
|  |  | 3.75 | 2250 | 1650 | 137.0283 | 3.0346 | 1 | 2.0346 |  |  | 2.1176 | 3.2257
Initial ratio Tt/wL (riser vertical) | 1.3086 |  | 3.7 | 2220 | 1620 | 134.8859 | 3.0354 | 1 | 2.0354 |  | intersection | 1.9117 | 2.1505
riser linear weight 'w' (kN/m) | 0.5 |  | 3.65 | 2190 | 1590 | 132.743 | 3.0362 | 1 | 2.0362 |  | nominal | 1.5 | 0
Total flexibility (m/kN) | 0.0087057 |  | 3.6 | 2160 | 1560 | 130.5995 | 3.0371 | 1 | 2.0371 |  |  | 1.2941 | -1.0752
|  |  | 3.55 | 2130 | 1530 | 128.4554 | 3.038 | 1 | 2.038 |  |  | 1.3086 | -1
Tt/wL0 at intersection point | 1.9117 |  | 3.5 | 2100 | 1500 | 126.3106 | 3.0389 | 1 | 2.0389
'catenary excess length' (m) | 2.1505 |  | 3.45 | 2070 | 1470 | 124.1651 | 3.0399 | 1 | 2.0399
'axial elastic stretch' (m) | 2.1505 |  | 3.4 | 2040 | 1440 | 122.0189 | 3.041 | 1 | 2.041
difference | 0 |  | 3.35 | 2010 | 1410 | 119.8719 | 3.0421 | 1 | 2.0421
Top tension Tt | 1147.0225 |  | 3.3 | 1980 | 1380 | 117.7242 | 3.0433 | 1 | 2.0433 |  | Final
Btm tension Tb | 547.0225 |  | 3.25 | 1950 | 1350 | 115.5756 | 3.0445 | 1 | 2.0445 |  | Tt/wLo = 1.91
Horizontal reaction H | 57.3987 |  | 3.2 | 1920 | 1320 | 113.4261 | 3.0458 | 1 | 2.0458 |  | Tt = 1147 kN
|  |  | 3.15 | 1890 | 1290 | 111.2756 | 3.0472 | 1 | 2.0472 |  | Maximum sag = 7.81 m
Point of maximum Sag |  |  | 3.1 | 1860 | 1260 | 109.1241 | 3.0487 | 1 | 2.0487
Tension 'Tms' (kN) | 810.3347 |  | 3.05 | 1830 | 1230 | 106.9716 | 3.0502 | 1 | 2.0502
Height (m) | 526.6244 |  | 3 | 1800 | 1200 | 104.8179 | 3.0519 | 1 | 2.0519 |  |  |  | Iterations to find the intersection between the blue and red curves
Height ratio | 0.43885 |  | 2.95 | 1770 | 1170 | 102.663 | 3.0537 | 1 | 2.0537 |  |  |  |  | riser setdown | Floater | excess |  | riser
Riser offset 'y' (m) | 45.1105 |  | 2.9 | 1740 | 1140 | 100.5068 | 3.0555 | 1 | 2.0555 | Tt/wL | Tt | Tb | H | 0.5H²L0/(Tt*Tb) | setdown | setdown | DTt | stretch | Dstretch | Differential
Straight line offset (m) | 37.3026 |  | 2.85 | 1710 | 1110 | 98.3493 | 3.0576 | 1 | 2.0576 | 2 | 1200 | 600 | 61.3145 | 3.1329 | 1 | 2.1329 | 300 | 2.6117 | -0.4788
Maximum Sag (difference) - (m) | 7.8079 |  | 2.8 | 1680 | 1080 | 96.1902 | 3.0597 | 1 | 2.0597 | 2.01 | 1206 | 606 | 61.7567 | 3.1311 | 1 | 2.1311 | 306 | 2.6639 | -0.53281 | 5.4009
|  |  | 2.75 | 1650 | 1050 | 94.0296 | 3.062 | 1 | 2.062 | 1.9113 | 1146.8087 | 546.8087 | 57.3829 | 3.1506 | 1 | 2.1506 | 246.8087 | 2.1486 | 0.0019394 | 5.4206
|  |  | 2.7 | 1620 | 1020 | 91.8674 | 3.0645 | 1 | 2.0645 | 1.9117 | 1147.0234 | 547.0234 | 57.3988 | 3.1505 | 1 | 2.1505 | 247.0234 | 2.1505 | -8.579e-06 | 5.4445
|  |  | 2.65 | 1590 | 990 | 89.7033 | 3.0672 | 1 | 2.0672 | 1.9117 | 1147.0225 | 547.0225 | 57.3987 | 3.1505 | 1 | 2.1505 | 247.0225 | 2.1505 | -1.5212e-10 | 5.4444
|  |  | 2.6 | 1560 | 960 | 87.5372 | 3.07 | 1 | 2.07 | 1.9117 | 1147.0225 | 547.0225 | 57.3987 | 3.1505 | 1 | 2.1505 | 247.0225 | 2.1505 | 0 | 5.4444
|  |  | 2.55 | 1530 | 930 | 85.3691 | 3.0731 | 1 | 2.0731 | 1.9117 | 1147.0225 | 547.0225 | 57.3987 | 3.1505 | 1 | 2.1505 | 247.0225 | 2.1505 | 0 | 5.4444
|  |  | 2.5 | 1500 | 900 | 83.1986 | 3.0765 | 1 | 2.0765 | 1.9117 | 1147.0225 | 547.0225 | 57.3987 | 3.1505 | 1 | 2.1505 | 247.0225 | 2.1505 | 0 | 5.4444
|  |  | 2.45 | 1470 | 870 | 81.0258 | 3.0801 | 1 | 2.0801 | 1.9117 | 1147.0225 | 547.0225 | 57.3987 | 3.1505 | 1 | 2.1505 | 247.0225 | 2.1505 | 0 | 5.4444
|  |  | 2.4 | 1440 | 840 | 78.8502 | 3.084 | 1 | 2.084 | 1.9117 | 1147.0225 | 547.0225 | 57.3987 | 3.1505 | 1 | 2.1505 | 247.0225 | 2.1505 | 0 | 5.4444
|  |  | 2.35 | 1410 | 810 | 76.6718 | 3.0883 | 1 | 2.0883 | 1.9117 | 1147.0225 | 547.0225 | 57.3987 | 3.1505 | 1 | 2.1505 | 247.0225 | 2.1505 | 0 | 5.4444
|  |  | 2.3 | 1380 | 780 | 74.4902 | 3.093 | 1 | 2.093 | 1.9117 | 1147.0225 | 547.0225 | 57.3987 | 3.1505 | 1 | 2.1505 | 247.0225 | 2.1505 | 0 | 5.4444
|  |  | 2.25 | 1350 | 750 | 72.3051 | 3.0981 | 1 | 2.0981 | 1.9117 | 1147.0225 | 547.0225 | 57.3987 | 3.1505 | 1 | 2.1505 | 247.0225 | 2.1505 | 0 | 5.4444
|  |  | 2.2 | 1320 | 720 | 70.1163 | 3.1037 | 1 | 2.1037
|  |  | 2.15 | 1290 | 690 | 67.9233 | 3.1099 | 1 | 2.1099
|  |  | 2.1 | 1260 | 660 | 65.7257 | 3.1168 | 1 | 2.1168
|  |  | 2.05 | 1230 | 630 | 63.5229 | 3.1244 | 1 | 2.1244
|  |  | 2 | 1200 | 600 | 61.3145 | 3.1329 | 1 | 2.1329 | Catenary for Tt/wLo corresponding to intersection point between red and blue curves
|  |  | 1.95 | 1170 | 570 | 59.0998 | 3.1424 | 1 | 2.1424 |  | Tt/wL0 | height | Height ratio | Tension | offset | straight | rel. Offset
|  |  | 1.9 | 1140 | 540 | 56.8779 | 3.1531 | 1 | 2.1531 |  | 1.9117 | x | x/L0 | T | y | line 'y' | yrel
|  |  | 1.85 | 1110 | 510 | 54.648 | 3.1652 | 1 | 2.1652 |  |  | 1200 | 1 | 1147.0225 | 85 | 85 | 0
|  |  | 1.8 | 1080 | 480 | 52.4089 | 3.179 | 1 | 2.179 |  | Ho | 1140 | 0.95 | 1117.0225 | 81.9575 | 80.75 | 1.2075
|  |  | 1.75 | 1050 | 450 | 50.1595 | 3.1949 | 1 | 2.1949 |  | 57.3987 | 1080 | 0.9 | 1087.0225 | 78.8323 | 76.5 | 2.3323
|  |  | 1.7 | 1020 | 420 | 47.8979 | 3.2132 | 1 | 2.2132 |  |  | 1020 | 0.85 | 1057.0225 | 75.6195 | 72.25 | 3.3695
|  |  | 1.65 | 990 | 390 | 45.6225 | 3.2345 | 1 | 2.2345 |  | y = | 960 | 0.8 | 1027.0225 | 72.3142 | 68 | 4.3142
|  |  | 1.6 | 960 | 360 | 43.3307 | 3.2596 | 1 | 2.2596 |  | (H/w)*LN(T/Tb) | 900 | 0.75 | 997.0225 | 68.911 | 63.75 | 5.161
|  |  | 1.55 | 930 | 330 | 41.0195 | 3.2895 | 1 | 2.2895 |  |  | 840 | 0.7 | 967.0225 | 65.4037 | 59.5 | 5.9037
|  |  | 1.5 | 900 | 300 | 38.6852 | 3.3256 | 1 | 2.3256 |  |  | 780 | 0.65 | 937.0225 | 61.786 | 55.25 | 6.536
|  |  | 1.45 | 870 | 270 | 36.3226 | 3.3699 | 1 | 2.3699 |  |  | 720 | 0.6 | 907.0225 | 58.0504 | 51 | 7.0504
|  |  | 1.4 | 840 | 240 | 33.925 | 3.4253 | 1 | 2.4253 |  |  | 660 | 0.55 | 877.0225 | 54.1893 | 46.75 | 7.4393
|  |  | 1.35 | 810 | 210 | 31.4832 | 3.4963 | 1 | 2.4963 |  |  | 600 | 0.5 | 847.0225 | 50.1937 | 42.5 | 7.6937
|  |  | 1.3 | 780 | 180 | 28.9838 | 3.59 | 1 | 2.59 |  |  | 540 | 0.45 | 817.0225 | 46.054 | 38.25 | 7.804
|  |  | 1.25 | 750 | 150 | 26.4067 | 3.719 | 1 | 2.719 |  |  | 480 | 0.4 | 787.0225 | 41.7595 | 34 | 7.7595
|  |  | 1.2 | 720 | 120 | 23.7197 | 3.9071 | 1 | 2.9071 |  |  | 420 | 0.35 | 757.0225 | 37.298 | 29.75 | 7.548
|  |  | 1.15 | 690 | 90 | 20.8652 | 4.2064 | 1 | 3.2064 |  |  | 360 | 0.3 | 727.0225 | 32.6561 | 25.5 | 7.1561
|  |  | 1.1 | 660 | 60 | 17.7239 | 4.7596 | 1 | 3.7596 |  |  | 300 | 0.25 | 697.0225 | 27.8186 | 21.25 | 6.5686
[12 empty] | 240 | 0.2 | 667.0225 | 22.7682 | 17 | 5.7682
[12 empty] | 180 | 0.15 | 637.0225 | 17.4854 | 12.75 | 4.7354
[12 empty] | 120 | 0.1 | 607.0225 | 11.9476 | 8.5 | 3.4476
[12 empty] | 60 | 0.05 | 577.0225 | 6.1292 | 4.25 | 1.8792
[12 empty] | 0 | 0 | 547.0225 | 0 | 0 | 0
[10 empty] | max.relative offset |  | 526.6244 | 0.43885 | 810.3347 | 45.1105 | 37.3026 | 7.8079
[14 empty] | max.rel. | 0.43885 | 45.1105
[14 empty] | offset | 0.43885 | 37.3026
Note on A6: Platform at Mean tide
Note on A7: = sum of stiffnesses (EA/L) of riser barriers and fixed tubings
Note on A9: = - tide
Note on A13: Including the effect of tide on the floater
Note on A15: Flexibility of "riser + tensioner" = (L/EA)riser + (1/k)tensioner
Note on A31: Maximum Sag = max. difference (riser offset - straight line offset)