## Data
SCR with EI = 500,000 kN-m2 - Numerical simulation
The accompanying 'Results' sheet gives the values of 'effective tension' and 'angles' obtained from
a numerical simulation of a stiff catenary riser, with EI = 500,000 kN-m², represented by 413 elements.
The three terms of the basic differential equation:
are then evaluated numerically at each node 'n', according to the following:
where:
EI is the bending stiffness;
qn is the angle with the horizontal at Node 'n';
'e' the element length between nodes;
Tn the effective tension at the Node 'n';
'w' the apparent weight per unit length.
subscripts 'n+2', 'n+1', 'n-1' and 'n-2' refer to nodes immediately above and below 'node n'.
Basic data and deduced values
|  | Data | Top tension, Tt (kN) | 1999.14
|  |  | Water depth (m) | 1500
|  |  | Apparent weight per unit length, w (kN/m) | 1.0003
|  |  | Bending stiffness, EI (kN-m²) | 500000
|  | Deduced | Horizontal force, H (kN) | 498.69
|  | values | Total suspended length (m) | 1966
|  | Data | Element length (upper 1900m) (m) | 5
|  |  | Element length (lower 66m) (m) | 2

## Results
SCR with EI = 500,000 kN-m2 - Numerical simulation
Numerical evaluation of terms in differential equation. Comparison of beam and cable curvatures. | [8 empty] | Data
w (kN/m)
[5 empty] | Data |  | Data |  | 1.0003
[5 empty] | EI (kN-m²) |  | w (kN/m) |  | H (kN)
[5 empty] | 500000 |  | 1.0003 |  | 498.69
Node | Arc | Tension and angles |  |  | Numerical evaluation of terms |  |  | Precision | Analytical | Curvature
| length (m) |  |  |  |  | in basic differential equation |  |  | cable | ratio
number | from | Effective | Angle 'q' (with horizontal) |  | EI d3q/ds3 | -T dq/ds | w cos q | Sum S | calculation
| top end | tension (kN) | (degrees) | (radians) |  | = - T/Rbeam |  |  | T/Rcable | Rcable / Rbeam
413 | 0 | 1999.1445 | 75.4376 | 1.3166
412 | 5 | 1994.2997 | 75.4327 | 1.3165
411 | 10 | 1989.4588 | 75.4192 | 1.3163 | -0.13664 | -0.11526 | 0.25182 | -7.4046e-05 | 0.25074 | 0.45966
410 | 15 | 1984.618 | 75.3995 | 1.316 | -0.099495 | -0.15271 | 0.25215 | -5.3114e-05 | 0.25135 | 0.60756
409 | 20 | 1979.7779 | 75.3751 | 1.3155 | -0.072469 | -0.18013 | 0.25257 | -3.7868e-05 | 0.25197 | 0.71491
408 | 25 | 1974.9382 | 75.3474 | 1.3151 | -0.052797 | -0.20026 | 0.25303 | -2.6748e-05 | 0.25258 | 0.79286
407 | 30 | 1970.0995 | 75.317 | 1.3145 | -0.038472 | -0.21509 | 0.25355 | -1.8655e-05 | 0.25321 | 0.84948
406 | 35 | 1965.2613 | 75.2848 | 1.314 | -0.028038 | -0.22607 | 0.25409 | -1.2735e-05 | 0.25383 | 0.89062
405 | 40 | 1960.4241 | 75.2511 | 1.3134 | -0.020434 | -0.23423 | 0.25466 | -8.4304e-06 | 0.25445 | 0.92053
404 | 45 | 1955.5878 | 75.2163 | 1.3128 | -0.01489 | -0.24036 | 0.25525 | -5.3066e-06 | 0.25508 | 0.94228
403 | 50 | 1950.752 | 75.1807 | 1.3122 | -0.010848 | -0.245 | 0.25585 | -2.9871e-06 | 0.25572 | 0.95811
402 | 55 | 1945.9174 | 75.1444 | 1.3115 | -0.007898 | -0.24856 | 0.25646 | -1.3243e-06 | 0.25635 | 0.96962
401 | 60 | 1941.0835 | 75.1075 | 1.3109 | -0.0057453 | -0.25134 | 0.25708 | -1.1288e-07 | 0.25699 | 0.97801
400 | 65 | 1936.2505 | 75.0702 | 1.3102 | -0.0041734 | -0.25354 | 0.25771 | 7.749e-07 | 0.25763 | 0.98411
399 | 70 | 1931.4181 | 75.0325 | 1.3096 | -0.0030252 | -0.25532 | 0.25835 | 1.4535e-06 | 0.25828 | 0.98856
398 | 75 | 1926.5866 | 74.9945 | 1.3089 | -0.002186 | -0.2568 | 0.25899 | 1.9441e-06 | 0.25892 | 0.99181
397 | 80 | 1921.7565 | 74.9561 | 1.3082 | -0.0015724 | -0.25806 | 0.25964 | 2.2415e-06 | 0.25957 | 0.99417
396 | 85 | 1916.927 | 74.9175 | 1.3076 | -0.0011235 | -0.25916 | 0.26029 | 2.4815e-06 | 0.26023 | 0.9959
395 | 90 | 1912.0979 | 74.8787 | 1.3069 | -0.00079487 | -0.26014 | 0.26094 | 2.7157e-06 | 0.26089 | 0.99716
394 | 95 | 1907.2701 | 74.8396 | 1.3062 | -0.00055415 | -0.26104 | 0.2616 | 2.8497e-06 | 0.26155 | 0.99808
393 | 100 | 1902.4432 | 74.8002 | 1.3055 | -0.00037768 | -0.26188 | 0.26226 | 2.9401e-06 | 0.26221 | 0.99875
392 | 105 | 1897.6172 | 74.7607 | 1.3048 | -0.00024817 | -0.26268 | 0.26293 | 3.0107e-06 | 0.26288 | 0.99925
391 | 110 | 1892.7922 | 74.7209 | 1.3041 | -0.00015303 | -0.26344 | 0.2636 | 3.0484e-06 | 0.26355 | 0.99961
390 | 115 | 1887.968 | 74.6809 | 1.3034 | -8.3017e-05 | -0.26419 | 0.26427 | 3.0825e-06 | 0.26422 | 0.99987
389 | 120 | 1883.1447 | 74.6407 | 1.3027 | -3.1405e-05 | -0.26492 | 0.26495 | 3.1e-06 | 0.2649 | 1.0001
388 | 125 | 1878.3223 | 74.6003 | 1.302 | 6.7362e-06 | -0.26563 | 0.26563 | 3.136e-06 | 0.26558 | 1.0002
387 | 130 | 1873.5009 | 74.5597 | 1.3013 | 3.5013e-05 | -0.26635 | 0.26631 | 3.149e-06 | 0.26626 | 1.0003
386 | 135 | 1868.6803 | 74.5189 | 1.3006 | 5.6063e-05 | -0.26705 | 0.267 | 3.1701e-06 | 0.26695 | 1.0004
385 | 140 | 1863.8609 | 74.4778 | 1.2999 | 7.182e-05 | -0.26776 | 0.26769 | 3.1644e-06 | 0.26764 | 1.0005
384 | 145 | 1859.0424 | 74.4366 | 1.2992 | 8.3697e-05 | -0.26847 | 0.26839 | 3.1576e-06 | 0.26833 | 1.0005
383 | 150 | 1854.2246 | 74.3951 | 1.2984 | 9.2732e-05 | -0.26917 | 0.26908 | 3.1844e-06 | 0.26903 | 1.0005
382 | 155 | 1849.4082 | 74.3534 | 1.2977 | 9.9684e-05 | -0.26988 | 0.26978 | 3.1636e-06 | 0.26973 | 1.0006
381 | 160 | 1844.5927 | 74.3115 | 1.297 | 0.00010511 | -0.27059 | 0.27049 | 3.1433e-06 | 0.27043 | 1.0006
380 | 165 | 1839.7781 | 74.2694 | 1.2962 | 0.00010942 | -0.2713 | 0.2712 | 3.1372e-06 | 0.27114 | 1.0006
379 | 170 | 1834.964 | 74.227 | 1.2955 | 0.00011292 | -0.27202 | 0.27191 | 3.1987e-06 | 0.27185 | 1.0006
378 | 175 | 1830.1516 | 74.1844 | 1.2948 | 0.00011581 | -0.27274 | 0.27262 | 3.1581e-06 | 0.27257 | 1.0006
377 | 180 | 1825.3404 | 74.1416 | 1.294 | 0.00011828 | -0.27346 | 0.27334 | 3.0981e-06 | 0.27329 | 1.0006
376 | 185 | 1820.5294 | 74.0986 | 1.2933 | 0.00012042 | -0.27418 | 0.27407 | 3.1506e-06 | 0.27401 | 1.0006
375 | 190 | 1815.72 | 74.0553 | 1.2925 | 0.00012234 | -0.27491 | 0.27479 | 3.1229e-06 | 0.27473 | 1.0006
374 | 195 | 1810.9112 | 74.0118 | 1.2918 | 0.0001241 | -0.27564 | 0.27552 | 3.1632e-06 | 0.27546 | 1.0007
373 | 200 | 1806.1037 | 73.9681 | 1.291 | 0.00012574 | -0.27638 | 0.27626 | 3.159e-06 | 0.2762 | 1.0007
372 | 205 | 1801.2978 | 73.9242 | 1.2902 | 0.00012729 | -0.27712 | 0.27699 | 3.0757e-06 | 0.27693 | 1.0007
371 | 210 | 1796.4922 | 73.88 | 1.2894 | 0.00012879 | -0.27786 | 0.27773 | 3.1096e-06 | 0.27767 | 1.0007
370 | 215 | 1791.6878 | 73.8355 | 1.2887 | 0.00013026 | -0.27861 | 0.27848 | 3.1226e-06 | 0.27842 | 1.0007
369 | 220 | 1786.885 | 73.7909 | 1.2879 | 0.0001317 | -0.27936 | 0.27923 | 3.0665e-06 | 0.27917 | 1.0007
368 | 225 | 1782.0825 | 73.746 | 1.2871 | 0.00013313 | -0.28011 | 0.27998 | 3.1115e-06 | 0.27992 | 1.0007
367 | 230 | 1777.2814 | 73.7008 | 1.2863 | 0.00013455 | -0.28087 | 0.28074 | 3.125e-06 | 0.28068 | 1.0007
366 | 235 | 1772.4819 | 73.6554 | 1.2855 | 0.00013598 | -0.28163 | 0.2815 | 3.0661e-06 | 0.28144 | 1.0007
365 | 240 | 1767.683 | 73.6098 | 1.2847 | 0.00013741 | -0.2824 | 0.28226 | 3.0685e-06 | 0.2822 | 1.0007
364 | 245 | 1762.8853 | 73.5639 | 1.2839 | 0.00013885 | -0.28317 | 0.28303 | 3.0679e-06 | 0.28297 | 1.0007
363 | 250 | 1758.0889 | 73.5177 | 1.2831 | 0.0001403 | -0.28394 | 0.2838 | 3.0536e-06 | 0.28374 | 1.0007
362 | 255 | 1753.2933 | 73.4713 | 1.2823 | 0.00014177 | -0.28472 | 0.28458 | 3.0832e-06 | 0.28452 | 1.0007
361 | 260 | 1748.499 | 73.4247 | 1.2815 | 0.00014325 | -0.2855 | 0.28536 | 3.0925e-06 | 0.2853 | 1.0007
360 | 265 | 1743.7062 | 73.3778 | 1.2807 | 0.00014474 | -0.28629 | 0.28615 | 3.0455e-06 | 0.28608 | 1.0007
359 | 270 | 1738.9143 | 73.3306 | 1.2799 | 0.00014626 | -0.28708 | 0.28693 | 3.0405e-06 | 0.28687 | 1.0007
358 | 275 | 1734.1234 | 73.2832 | 1.279 | 0.00014779 | -0.28787 | 0.28773 | 3.0587e-06 | 0.28766 | 1.0007
357 | 280 | 1729.334 | 73.2355 | 1.2782 | 0.00014933 | -0.28867 | 0.28852 | 3.0366e-06 | 0.28846 | 1.0007
356 | 285 | 1724.5459 | 73.1876 | 1.2774 | 0.0001509 | -0.28947 | 0.28933 | 2.9958e-06 | 0.28926 | 1.0007
355 | 290 | 1719.7588 | 73.1393 | 1.2765 | 0.00015248 | -0.29028 | 0.29013 | 2.9974e-06 | 0.29006 | 1.0008
354 | 295 | 1714.9727 | 73.0908 | 1.2757 | 0.00015409 | -0.29109 | 0.29094 | 3.0192e-06 | 0.29087 | 1.0008
353 | 300 | 1710.1883 | 73.0421 | 1.2748 | 0.00015572 | -0.29191 | 0.29176 | 2.977e-06 | 0.29169 | 1.0008
352 | 305 | 1705.405 | 72.9931 | 1.274 | 0.00015736 | -0.29273 | 0.29258 | 2.9624e-06 | 0.29251 | 1.0008
351 | 310 | 1700.6227 | 72.9437 | 1.2731 | 0.00015903 | -0.29355 | 0.2934 | 2.9862e-06 | 0.29333 | 1.0008
350 | 315 | 1695.8417 | 72.8941 | 1.2722 | 0.00016072 | -0.29438 | 0.29423 | 2.9896e-06 | 0.29415 | 1.0008
349 | 320 | 1691.0622 | 72.8443 | 1.2714 | 0.00016242 | -0.29522 | 0.29506 | 2.9738e-06 | 0.29499 | 1.0008
348 | 325 | 1686.284 | 72.7941 | 1.2705 | 0.00016415 | -0.29606 | 0.29589 | 2.9418e-06 | 0.29582 | 1.0008
347 | 330 | 1681.507 | 72.7437 | 1.2696 | 0.00016591 | -0.2969 | 0.29674 | 2.9345e-06 | 0.29666 | 1.0008
346 | 335 | 1676.7312 | 72.693 | 1.2687 | 0.00016768 | -0.29775 | 0.29758 | 2.9463e-06 | 0.29751 | 1.0008
345 | 340 | 1671.9567 | 72.6419 | 1.2678 | 0.00016948 | -0.2986 | 0.29843 | 2.9494e-06 | 0.29836 | 1.0008
344 | 345 | 1667.1836 | 72.5906 | 1.2669 | 0.0001713 | -0.29945 | 0.29929 | 2.9493e-06 | 0.29921 | 1.0008
343 | 350 | 1662.4119 | 72.539 | 1.266 | 0.00017315 | -0.30032 | 0.30015 | 2.9465e-06 | 0.30007 | 1.0008
342 | 355 | 1657.6419 | 72.4871 | 1.2651 | 0.00017502 | -0.30118 | 0.30101 | 2.8738e-06 | 0.30093 | 1.0008
341 | 360 | 1652.8729 | 72.4349 | 1.2642 | 0.00017691 | -0.30205 | 0.30188 | 2.8643e-06 | 0.3018 | 1.0008
340 | 365 | 1648.1049 | 72.3824 | 1.2633 | 0.00017883 | -0.30293 | 0.30275 | 2.9183e-06 | 0.30267 | 1.0008
339 | 370 | 1643.3392 | 72.3296 | 1.2624 | 0.00018077 | -0.30381 | 0.30363 | 2.8288e-06 | 0.30355 | 1.0008
338 | 375 | 1638.5744 | 72.2765 | 1.2615 | 0.00018274 | -0.3047 | 0.30452 | 2.8121e-06 | 0.30444 | 1.0009
337 | 380 | 1633.8107 | 72.2231 | 1.2605 | 0.00018473 | -0.30559 | 0.3054 | 2.8497e-06 | 0.30532 | 1.0009
336 | 385 | 1629.0489 | 72.1693 | 1.2596 | 0.00018675 | -0.30648 | 0.3063 | 2.8191e-06 | 0.30622 | 1.0009
335 | 390 | 1624.2882 | 72.1153 | 1.2586 | 0.00018879 | -0.30738 | 0.30719 | 2.8297e-06 | 0.30711 | 1.0009
334 | 395 | 1619.5291 | 72.0609 | 1.2577 | 0.00019087 | -0.30829 | 0.3081 | 2.8284e-06 | 0.30802 | 1.0009
333 | 400 | 1614.7714 | 72.0062 | 1.2567 | 0.00019297 | -0.3092 | 0.30901 | 2.8233e-06 | 0.30892 | 1.0009
332 | 405 | 1610.0154 | 71.9512 | 1.2558 | 0.00019509 | -0.31011 | 0.30992 | 2.7864e-06 | 0.30984 | 1.0009
331 | 410 | 1605.2607 | 71.8959 | 1.2548 | 0.00019725 | -0.31103 | 0.31084 | 2.7821e-06 | 0.31075 | 1.0009
330 | 415 | 1600.5076 | 71.8402 | 1.2538 | 0.00019943 | -0.31196 | 0.31176 | 2.7584e-06 | 0.31168 | 1.0009
329 | 420 | 1595.7559 | 71.7842 | 1.2529 | 0.00020165 | -0.31289 | 0.31269 | 2.7665e-06 | 0.3126 | 1.0009
328 | 425 | 1591.0057 | 71.7278 | 1.2519 | 0.00020389 | -0.31383 | 0.31363 | 2.7711e-06 | 0.31354 | 1.0009
327 | 430 | 1586.2574 | 71.6712 | 1.2509 | 0.00020616 | -0.31477 | 0.31456 | 2.7058e-06 | 0.31448 | 1.0009
326 | 435 | 1581.5102 | 71.6141 | 1.2499 | 0.00020846 | -0.31572 | 0.31551 | 2.7313e-06 | 0.31542 | 1.0009
325 | 440 | 1576.7647 | 71.5568 | 1.2489 | 0.00021079 | -0.31667 | 0.31646 | 2.7357e-06 | 0.31637 | 1.0009
324 | 445 | 1572.0211 | 71.4991 | 1.2479 | 0.00021316 | -0.31763 | 0.31742 | 2.6862e-06 | 0.31732 | 1.001
323 | 450 | 1567.279 | 71.441 | 1.2469 | 0.00021555 | -0.31859 | 0.31838 | 2.6419e-06 | 0.31828 | 1.001
322 | 455 | 1562.5382 | 71.3826 | 1.2459 | 0.00021798 | -0.31956 | 0.31934 | 2.6771e-06 | 0.31925 | 1.001
321 | 460 | 1557.7991 | 71.3238 | 1.2448 | 0.00022044 | -0.32053 | 0.32031 | 2.6689e-06 | 0.32022 | 1.001
320 | 465 | 1553.0619 | 71.2647 | 1.2438 | 0.00022293 | -0.32151 | 0.32129 | 2.6444e-06 | 0.3212 | 1.001
319 | 470 | 1548.3262 | 71.2052 | 1.2428 | 0.00022546 | -0.3225 | 0.32228 | 2.6193e-06 | 0.32218 | 1.001
318 | 475 | 1543.5921 | 71.1454 | 1.2417 | 0.00022802 | -0.32349 | 0.32327 | 2.6213e-06 | 0.32317 | 1.001
317 | 480 | 1538.8598 | 71.0852 | 1.2407 | 0.00023062 | -0.32449 | 0.32426 | 2.6108e-06 | 0.32416 | 1.001
316 | 485 | 1534.1294 | 71.0246 | 1.2396 | 0.00023325 | -0.32549 | 0.32526 | 2.5561e-06 | 0.32516 | 1.001
315 | 490 | 1529.4006 | 70.9636 | 1.2385 | 0.00023591 | -0.3265 | 0.32627 | 2.5317e-06 | 0.32617 | 1.001
314 | 495 | 1524.6733 | 70.9022 | 1.2375 | 0.00023861 | -0.32752 | 0.32728 | 2.5298e-06 | 0.32718 | 1.001
313 | 500 | 1519.9478 | 70.8405 | 1.2364 | 0.00024135 | -0.32854 | 0.3283 | 2.5599e-06 | 0.3282 | 1.001
312 | 505 | 1515.2243 | 70.7784 | 1.2353 | 0.00024413 | -0.32956 | 0.32932 | 2.5011e-06 | 0.32922 | 1.001
311 | 510 | 1510.5025 | 70.7159 | 1.2342 | 0.00024694 | -0.3306 | 0.33035 | 2.4846e-06 | 0.33025 | 1.0011
310 | 515 | 1505.7824 | 70.653 | 1.2331 | 0.00024979 | -0.33164 | 0.33139 | 2.4979e-06 | 0.33128 | 1.0011
309 | 520 | 1501.0644 | 70.5897 | 1.232 | 0.00025269 | -0.33268 | 0.33243 | 2.4367e-06 | 0.33232 | 1.0011
308 | 525 | 1496.3479 | 70.526 | 1.2309 | 0.00025562 | -0.33373 | 0.33348 | 2.4327e-06 | 0.33337 | 1.0011
307 | 530 | 1491.6333 | 70.4619 | 1.2298 | 0.00025859 | -0.33479 | 0.33453 | 2.4466e-06 | 0.33443 | 1.0011
306 | 535 | 1486.9208 | 70.3974 | 1.2287 | 0.0002616 | -0.33585 | 0.33559 | 2.3957e-06 | 0.33548 | 1.0011
305 | 540 | 1482.21 | 70.3325 | 1.2275 | 0.00026465 | -0.33692 | 0.33666 | 2.3966e-06 | 0.33655 | 1.0011
304 | 545 | 1477.5011 | 70.2672 | 1.2264 | 0.00026775 | -0.338 | 0.33774 | 2.3922e-06 | 0.33762 | 1.0011
303 | 550 | 1472.7943 | 70.2014 | 1.2252 | 0.00027089 | -0.33908 | 0.33882 | 2.3586e-06 | 0.3387 | 1.0011
302 | 555 | 1468.0894 | 70.1353 | 1.2241 | 0.00027407 | -0.34017 | 0.3399 | 2.3308e-06 | 0.33979 | 1.0011
301 | 560 | 1463.3864 | 70.0687 | 1.2229 | 0.00027729 | -0.34127 | 0.341 | 2.2982e-06 | 0.34088 | 1.0011
300 | 565 | 1458.6854 | 70.0016 | 1.2218 | 0.00028056 | -0.34237 | 0.3421 | 2.2979e-06 | 0.34198 | 1.0012
299 | 570 | 1453.9863 | 69.9342 | 1.2206 | 0.00028388 | -0.34348 | 0.3432 | 2.3018e-06 | 0.34308 | 1.0012
298 | 575 | 1449.2895 | 69.8663 | 1.2194 | 0.00028724 | -0.3446 | 0.34432 | 2.2344e-06 | 0.3442 | 1.0012
297 | 580 | 1444.5945 | 69.798 | 1.2182 | 0.00029064 | -0.34572 | 0.34544 | 2.234e-06 | 0.34531 | 1.0012
296 | 585 | 1439.9016 | 69.7292 | 1.217 | 0.0002941 | -0.34685 | 0.34656 | 2.2289e-06 | 0.34644 | 1.0012
295 | 590 | 1435.2109 | 69.6599 | 1.2158 | 0.0002976 | -0.34799 | 0.3477 | 2.1901e-06 | 0.34757 | 1.0012
294 | 595 | 1430.5222 | 69.5902 | 1.2146 | 0.00030116 | -0.34914 | 0.34884 | 2.1771e-06 | 0.34871 | 1.0012
293 | 600 | 1425.8356 | 69.5201 | 1.2134 | 0.00030476 | -0.35029 | 0.34998 | 2.1479e-06 | 0.34986 | 1.0012
292 | 605 | 1421.1512 | 69.4495 | 1.2121 | 0.00030841 | -0.35144 | 0.35114 | 2.1308e-06 | 0.35101 | 1.0012
291 | 610 | 1416.469 | 69.3784 | 1.2109 | 0.00031211 | -0.35261 | 0.3523 | 2.1118e-06 | 0.35217 | 1.0012
290 | 615 | 1411.789 | 69.3069 | 1.2096 | 0.00031587 | -0.35378 | 0.35347 | 2.082e-06 | 0.35334 | 1.0013
289 | 620 | 1407.1111 | 69.2348 | 1.2084 | 0.00031968 | -0.35496 | 0.35464 | 2.0647e-06 | 0.35451 | 1.0013
288 | 625 | 1402.4354 | 69.1623 | 1.2071 | 0.00032354 | -0.35615 | 0.35583 | 2.067e-06 | 0.3557 | 1.0013
287 | 630 | 1397.7622 | 69.0893 | 1.2058 | 0.00032745 | -0.35734 | 0.35702 | 2.0003e-06 | 0.35688 | 1.0013
286 | 635 | 1393.0912 | 69.0158 | 1.2046 | 0.00033143 | -0.35855 | 0.35822 | 1.9757e-06 | 0.35808 | 1.0013
285 | 640 | 1388.4223 | 68.9419 | 1.2033 | 0.00033545 | -0.35976 | 0.35942 | 1.9806e-06 | 0.35929 | 1.0013
284 | 645 | 1383.756 | 68.8674 | 1.202 | 0.00033954 | -0.36097 | 0.36064 | 1.9268e-06 | 0.3605 | 1.0013
283 | 650 | 1379.0918 | 68.7924 | 1.2007 | 0.00034368 | -0.3622 | 0.36186 | 1.9137e-06 | 0.36172 | 1.0013
282 | 655 | 1374.4301 | 68.7169 | 1.1993 | 0.00034788 | -0.36343 | 0.36309 | 1.8974e-06 | 0.36294 | 1.0013
281 | 660 | 1369.7708 | 68.6409 | 1.198 | 0.00035214 | -0.36467 | 0.36432 | 1.8491e-06 | 0.36418 | 1.0014
280 | 665 | 1365.1138 | 68.5644 | 1.1967 | 0.00035646 | -0.36592 | 0.36557 | 1.8492e-06 | 0.36542 | 1.0014
279 | 670 | 1360.4594 | 68.4873 | 1.1953 | 0.00036084 | -0.36718 | 0.36682 | 1.8228e-06 | 0.36667 | 1.0014
278 | 675 | 1355.8075 | 68.4097 | 1.194 | 0.00036529 | -0.36844 | 0.36808 | 1.7776e-06 | 0.36793 | 1.0014
277 | 680 | 1351.158 | 68.3316 | 1.1926 | 0.0003698 | -0.36971 | 0.36934 | 1.7526e-06 | 0.36919 | 1.0014
276 | 685 | 1346.511 | 68.253 | 1.1912 | 0.00037437 | -0.37099 | 0.37062 | 1.7311e-06 | 0.37047 | 1.0014
275 | 690 | 1341.8665 | 68.1737 | 1.1899 | 0.000379 | -0.37228 | 0.3719 | 1.7125e-06 | 0.37175 | 1.0014
274 | 695 | 1337.2247 | 68.094 | 1.1885 | 0.00038371 | -0.37358 | 0.3732 | 1.6684e-06 | 0.37304 | 1.0014
273 | 700 | 1332.5856 | 68.0137 | 1.1871 | 0.00038848 | -0.37488 | 0.3745 | 1.6137e-06 | 0.37434 | 1.0015
272 | 705 | 1327.9489 | 67.9328 | 1.1857 | 0.00039331 | -0.3762 | 0.37581 | 1.6139e-06 | 0.37565 | 1.0015
271 | 710 | 1323.3149 | 67.8514 | 1.1842 | 0.00039822 | -0.37752 | 0.37712 | 1.5862e-06 | 0.37696 | 1.0015
270 | 715 | 1318.6836 | 67.7694 | 1.1828 | 0.0004032 | -0.37885 | 0.37845 | 1.549e-06 | 0.37829 | 1.0015
269 | 720 | 1314.0552 | 67.6868 | 1.1814 | 0.00040825 | -0.38019 | 0.37978 | 1.4871e-06 | 0.37962 | 1.0015
268 | 725 | 1309.4293 | 67.6036 | 1.1799 | 0.00041337 | -0.38154 | 0.38113 | 1.4715e-06 | 0.38096 | 1.0015
267 | 730 | 1304.8062 | 67.5198 | 1.1784 | 0.00041856 | -0.3829 | 0.38248 | 1.4715e-06 | 0.38231 | 1.0015
266 | 735 | 1300.186 | 67.4354 | 1.177 | 0.00042383 | -0.38426 | 0.38384 | 1.4179e-06 | 0.38367 | 1.0015
265 | 740 | 1295.5686 | 67.3505 | 1.1755 | 0.00042918 | -0.38564 | 0.38521 | 1.3879e-06 | 0.38504 | 1.0016
264 | 745 | 1290.954 | 67.2649 | 1.174 | 0.0004346 | -0.38702 | 0.38659 | 1.3771e-06 | 0.38641 | 1.0016
263 | 750 | 1286.3423 | 67.1787 | 1.1725 | 0.0004401 | -0.38841 | 0.38797 | 1.3462e-06 | 0.3878 | 1.0016
262 | 755 | 1281.7336 | 67.0919 | 1.171 | 0.00044567 | -0.38982 | 0.38937 | 1.289e-06 | 0.38919 | 1.0016
261 | 760 | 1277.1278 | 67.0045 | 1.1694 | 0.00045133 | -0.39123 | 0.39078 | 1.2572e-06 | 0.39059 | 1.0016
260 | 765 | 1272.5251 | 66.9164 | 1.1679 | 0.00045707 | -0.39265 | 0.39219 | 1.2105e-06 | 0.39201 | 1.0016
259 | 770 | 1267.9254 | 66.8277 | 1.1664 | 0.00046289 | -0.39408 | 0.39362 | 1.1333e-06 | 0.39343 | 1.0016
258 | 775 | 1263.3285 | 66.7383 | 1.1648 | 0.0004688 | -0.39552 | 0.39505 | 1.1625e-06 | 0.39486 | 1.0017
257 | 780 | 1258.7347 | 66.6483 | 1.1632 | 0.00047479 | -0.39697 | 0.39649 | 1.1694e-06 | 0.3963 | 1.0017
256 | 785 | 1254.1445 | 66.5576 | 1.1616 | 0.00048087 | -0.39843 | 0.39795 | 1.0406e-06 | 0.39775 | 1.0017
255 | 790 | 1249.557 | 66.4663 | 1.1601 | 0.00048703 | -0.39989 | 0.39941 | 1.0299e-06 | 0.39921 | 1.0017
254 | 795 | 1244.9728 | 66.3742 | 1.1584 | 0.00049328 | -0.40137 | 0.40088 | 1.0284e-06 | 0.40068 | 1.0017
253 | 800 | 1240.3919 | 66.2815 | 1.1568 | 0.00049962 | -0.40286 | 0.40236 | 9.6068e-07 | 0.40216 | 1.0017
252 | 805 | 1235.8143 | 66.1882 | 1.1552 | 0.00050606 | -0.40436 | 0.40386 | 9.0077e-07 | 0.40365 | 1.0018
251 | 810 | 1231.2399 | 66.0941 | 1.1536 | 0.00051258 | -0.40587 | 0.40536 | 8.5457e-07 | 0.40515 | 1.0018
250 | 815 | 1226.6686 | 65.9993 | 1.1519 | 0.0005192 | -0.40739 | 0.40687 | 8.8076e-07 | 0.40666 | 1.0018
249 | 820 | 1222.101 | 65.9038 | 1.1502 | 0.00052592 | -0.40892 | 0.40839 | 8.1711e-07 | 0.40818 | 1.0018
248 | 825 | 1217.5369 | 65.8076 | 1.1486 | 0.00053273 | -0.41046 | 0.40993 | 7.1833e-07 | 0.40971 | 1.0018
247 | 830 | 1212.9759 | 65.7106 | 1.1469 | 0.00053964 | -0.41201 | 0.41147 | 7.398e-07 | 0.41125 | 1.0018
246 | 835 | 1208.4186 | 65.613 | 1.1452 | 0.00054664 | -0.41357 | 0.41302 | 6.7661e-07 | 0.4128 | 1.0019
245 | 840 | 1203.8648 | 65.5145 | 1.1434 | 0.00055375 | -0.41514 | 0.41459 | 6.2532e-07 | 0.41437 | 1.0019
244 | 845 | 1199.3145 | 65.4154 | 1.1417 | 0.00056096 | -0.41672 | 0.41616 | 5.8992e-07 | 0.41594 | 1.0019
243 | 850 | 1194.7678 | 65.3155 | 1.14 | 0.00056827 | -0.41831 | 0.41775 | 5.5078e-07 | 0.41752 | 1.0019
242 | 855 | 1190.2248 | 65.2148 | 1.1382 | 0.00057569 | -0.41992 | 0.41934 | 5.3103e-07 | 0.41911 | 1.0019
241 | 860 | 1185.6856 | 65.1133 | 1.1364 | 0.00058321 | -0.42153 | 0.42095 | 4.4023e-07 | 0.42072 | 1.0019
240 | 865 | 1181.15 | 65.0111 | 1.1347 | 0.00059084 | -0.42316 | 0.42257 | 3.8677e-07 | 0.42233 | 1.002
239 | 870 | 1176.6181 | 64.908 | 1.1329 | 0.00059858 | -0.4248 | 0.4242 | 3.8667e-07 | 0.42396 | 1.002
238 | 875 | 1172.0901 | 64.8042 | 1.131 | 0.00060643 | -0.42645 | 0.42584 | 3.3507e-07 | 0.4256 | 1.002
237 | 880 | 1167.566 | 64.6996 | 1.1292 | 0.00061439 | -0.42811 | 0.42749 | 2.8773e-07 | 0.42725 | 1.002
236 | 885 | 1163.0459 | 64.5941 | 1.1274 | 0.00062247 | -0.42978 | 0.42916 | 2.1725e-07 | 0.42891 | 1.002
235 | 890 | 1158.5295 | 64.4879 | 1.1255 | 0.00063065 | -0.43146 | 0.43083 | 1.8638e-07 | 0.43058 | 1.002
234 | 895 | 1154.0173 | 64.3808 | 1.1237 | 0.00063896 | -0.43316 | 0.43252 | 1.3849e-07 | 0.43226 | 1.0021
233 | 900 | 1149.5092 | 64.2728 | 1.1218 | 0.00064738 | -0.43486 | 0.43422 | 3.5658e-08 | 0.43396 | 1.0021
232 | 905 | 1145.0049 | 64.164 | 1.1199 | 0.00065592 | -0.43658 | 0.43593 | 5.3995e-08 | 0.43567 | 1.0021
231 | 910 | 1140.505 | 64.0543 | 1.118 | 0.00066457 | -0.43831 | 0.43765 | -1.4358e-08 | 0.43738 | 1.0021
230 | 915 | 1136.0092 | 63.9438 | 1.116 | 0.00067335 | -0.44006 | 0.43938 | -5.8329e-08 | 0.43912 | 1.0021
229 | 920 | 1131.5176 | 63.8324 | 1.1141 | 0.00068226 | -0.44181 | 0.44113 | -8.3228e-08 | 0.44086 | 1.0022
228 | 925 | 1127.0304 | 63.7201 | 1.1121 | 0.00069128 | -0.44358 | 0.44289 | -1.3168e-07 | 0.44261 | 1.0022
227 | 930 | 1122.5476 | 63.6069 | 1.1101 | 0.00070044 | -0.44536 | 0.44466 | -2.468e-07 | 0.44438 | 1.0022
226 | 935 | 1118.0693 | 63.4928 | 1.1082 | 0.00070971 | -0.44715 | 0.44644 | -3.425e-07 | 0.44616 | 1.0022
225 | 940 | 1113.5949 | 63.3777 | 1.1062 | 0.00071912 | -0.44896 | 0.44824 | -2.8873e-07 | 0.44795 | 1.0022
224 | 945 | 1109.1255 | 63.2618 | 1.1041 | 0.00072866 | -0.45078 | 0.45005 | -3.769e-07 | 0.44976 | 1.0023
223 | 950 | 1104.6606 | 63.1449 | 1.1021 | 0.00073833 | -0.45261 | 0.45187 | -4.5591e-07 | 0.45158 | 1.0023
222 | 955 | 1100.2001 | 63.027 | 1.1 | 0.00074813 | -0.45445 | 0.45371 | -4.7012e-07 | 0.45341 | 1.0023
221 | 960 | 1095.7445 | 62.9082 | 1.098 | 0.00075806 | -0.45631 | 0.45555 | -5.4652e-07 | 0.45525 | 1.0023
220 | 965 | 1091.2936 | 62.7884 | 1.0959 | 0.00076813 | -0.45818 | 0.45741 | -6.4831e-07 | 0.45711 | 1.0024
219 | 970 | 1086.8475 | 62.6676 | 1.0938 | 0.00077833 | -0.46007 | 0.45929 | -7.01e-07 | 0.45898 | 1.0024
218 | 975 | 1082.406 | 62.5459 | 1.0916 | 0.00078868 | -0.46197 | 0.46118 | -7.1304e-07 | 0.46086 | 1.0024
217 | 980 | 1077.9695 | 62.4231 | 1.0895 | 0.00079916 | -0.46388 | 0.46308 | -7.4604e-07 | 0.46276 | 1.0024
216 | 985 | 1073.538 | 62.2993 | 1.0873 | 0.00080978 | -0.4658 | 0.46499 | -7.6526e-07 | 0.46467 | 1.0024
215 | 990 | 1069.1118 | 62.1745 | 1.0851 | 0.00082054 | -0.46774 | 0.46692 | -8.9865e-07 | 0.46659 | 1.0025
214 | 995 | 1064.6906 | 62.0486 | 1.083 | 0.00083144 | -0.46969 | 0.46886 | -1.0274e-06 | 0.46853 | 1.0025
213 | 1000 | 1060.2741 | 61.9217 | 1.0807 | 0.00084249 | -0.47166 | 0.47082 | -9.6609e-07 | 0.47048 | 1.0025
212 | 1005 | 1055.8632 | 61.7938 | 1.0785 | 0.00085368 | -0.47364 | 0.47279 | -1.0582e-06 | 0.47245 | 1.0025
211 | 1010 | 1051.4577 | 61.6647 | 1.0763 | 0.00086502 | -0.47564 | 0.47477 | -1.18e-06 | 0.47443 | 1.0026
210 | 1015 | 1047.0573 | 61.5346 | 1.074 | 0.0008765 | -0.47765 | 0.47677 | -1.2054e-06 | 0.47642 | 1.0026
209 | 1020 | 1042.6624 | 61.4033 | 1.0717 | 0.00088812 | -0.47967 | 0.47878 | -1.2708e-06 | 0.47843 | 1.0026
208 | 1025 | 1038.2729 | 61.271 | 1.0694 | 0.0008999 | -0.48171 | 0.48081 | -1.268e-06 | 0.48045 | 1.0026
207 | 1030 | 1033.889 | 61.1375 | 1.0671 | 0.00091182 | -0.48377 | 0.48285 | -1.316e-06 | 0.48249 | 1.0026
206 | 1035 | 1029.5109 | 61.0029 | 1.0647 | 0.0009239 | -0.48584 | 0.48491 | -1.4277e-06 | 0.48454 | 1.0027
205 | 1040 | 1025.1384 | 60.8671 | 1.0623 | 0.00093612 | -0.48792 | 0.48698 | -1.5229e-06 | 0.48661 | 1.0027
204 | 1045 | 1020.7717 | 60.7302 | 1.0599 | 0.00094849 | -0.49002 | 0.48907 | -1.6169e-06 | 0.48869 | 1.0027
203 | 1050 | 1016.4108 | 60.5921 | 1.0575 | 0.00096102 | -0.49213 | 0.49117 | -1.687e-06 | 0.49079 | 1.0027
202 | 1055 | 1012.0558 | 60.4528 | 1.0551 | 0.00097369 | -0.49426 | 0.49329 | -1.721e-06 | 0.4929 | 1.0028
201 | 1060 | 1007.7068 | 60.3123 | 1.0526 | 0.00098651 | -0.49641 | 0.49542 | -1.7537e-06 | 0.49502 | 1.0028
200 | 1065 | 1003.3639 | 60.1705 | 1.0502 | 0.00099949 | -0.49857 | 0.49757 | -1.8271e-06 | 0.49717 | 1.0028
199 | 1070 | 999.0272 | 60.0276 | 1.0477 | 0.0010126 | -0.50075 | 0.49973 | -1.8979e-06 | 0.49933 | 1.0028
198 | 1075 | 994.6967 | 59.8833 | 1.0452 | 0.0010259 | -0.50294 | 0.50191 | -1.959e-06 | 0.5015 | 1.0029
197 | 1080 | 990.3725 | 59.7379 | 1.0426 | 0.0010393 | -0.50515 | 0.50411 | -2.0119e-06 | 0.50369 | 1.0029
196 | 1085 | 986.0547 | 59.5911 | 1.0401 | 0.0010529 | -0.50737 | 0.50632 | -2.0848e-06 | 0.50589 | 1.0029
195 | 1090 | 981.7434 | 59.4431 | 1.0375 | 0.0010666 | -0.50962 | 0.50855 | -2.147e-06 | 0.50812 | 1.003
194 | 1095 | 977.4388 | 59.2937 | 1.0349 | 0.0010805 | -0.51187 | 0.51079 | -2.2454e-06 | 0.51035 | 1.003
193 | 1100 | 973.1408 | 59.143 | 1.0322 | 0.0010945 | -0.51415 | 0.51305 | -2.3477e-06 | 0.51261 | 1.003
192 | 1105 | 968.8494 | 58.991 | 1.0296 | 0.0011087 | -0.51644 | 0.51533 | -2.3475e-06 | 0.51488 | 1.003
191 | 1110 | 964.5649 | 58.8376 | 1.0269 | 0.001123 | -0.51875 | 0.51762 | -2.387e-06 | 0.51717 | 1.0031
190 | 1115 | 960.2875 | 58.6828 | 1.0242 | 0.0011375 | -0.52107 | 0.51993 | -2.4934e-06 | 0.51947 | 1.0031
189 | 1120 | 956.017 | 58.5267 | 1.0215 | 0.0011521 | -0.52341 | 0.52226 | -2.5667e-06 | 0.52179 | 1.0031
188 | 1125 | 951.7537 | 58.3691 | 1.0187 | 0.0011668 | -0.52577 | 0.5246 | -2.6489e-06 | 0.52413 | 1.0031
187 | 1130 | 947.4974 | 58.2102 | 1.016 | 0.0011817 | -0.52815 | 0.52696 | -2.6789e-06 | 0.52648 | 1.0032
186 | 1135 | 943.2486 | 58.0498 | 1.0132 | 0.0011968 | -0.53054 | 0.52934 | -2.7494e-06 | 0.52885 | 1.0032
185 | 1140 | 939.0073 | 57.8879 | 1.0103 | 0.0012119 | -0.53295 | 0.53174 | -2.8644e-06 | 0.53124 | 1.0032
184 | 1145 | 934.7733 | 57.7246 | 1.0075 | 0.0012272 | -0.53538 | 0.53415 | -2.9035e-06 | 0.53365 | 1.0032
183 | 1150 | 930.5471 | 57.5598 | 1.0046 | 0.0012426 | -0.53783 | 0.53658 | -2.9999e-06 | 0.53607 | 1.0033
182 | 1155 | 926.3285 | 57.3934 | 1.0017 | 0.0012582 | -0.54029 | 0.53903 | -3.0528e-06 | 0.53851 | 1.0033
181 | 1160 | 922.1177 | 57.2256 | 0.99877 | 0.0012738 | -0.54277 | 0.5415 | -3.0626e-06 | 0.54097 | 1.0033
180 | 1165 | 917.9149 | 57.0562 | 0.99582 | 0.0012896 | -0.54527 | 0.54398 | -3.1596e-06 | 0.54345 | 1.0034
179 | 1170 | 913.7202 | 56.8852 | 0.99283 | 0.0013055 | -0.54779 | 0.54648 | -3.2373e-06 | 0.54594 | 1.0034
178 | 1175 | 909.5335 | 56.7127 | 0.98982 | 0.0013215 | -0.55033 | 0.549 | -3.2759e-06 | 0.54846 | 1.0034
177 | 1180 | 905.3552 | 56.5385 | 0.98678 | 0.0013377 | -0.55288 | 0.55154 | -3.3487e-06 | 0.55099 | 1.0034
176 | 1185 | 901.1853 | 56.3628 | 0.98372 | 0.0013539 | -0.55546 | 0.5541 | -3.4411e-06 | 0.55354 | 1.0035
175 | 1190 | 897.0238 | 56.1854 | 0.98062 | 0.0013702 | -0.55805 | 0.55667 | -3.5149e-06 | 0.55611 | 1.0035
174 | 1195 | 892.8709 | 56.0063 | 0.97749 | 0.0013866 | -0.56066 | 0.55927 | -3.5371e-06 | 0.55869 | 1.0035
173 | 1200 | 888.7269 | 55.8256 | 0.97434 | 0.001403 | -0.56329 | 0.56188 | -3.6023e-06 | 0.5613 | 1.0035
172 | 1205 | 884.5916 | 55.6432 | 0.97116 | 0.0014196 | -0.56594 | 0.56451 | -3.6613e-06 | 0.56392 | 1.0036
171 | 1210 | 880.4654 | 55.459 | 0.96794 | 0.0014362 | -0.56861 | 0.56717 | -3.748e-06 | 0.56656 | 1.0036
170 | 1215 | 876.3483 | 55.2732 | 0.9647 | 0.0014528 | -0.57129 | 0.56984 | -3.799e-06 | 0.56923 | 1.0036
169 | 1220 | 872.2404 | 55.0855 | 0.96142 | 0.0014696 | -0.574 | 0.57252 | -3.8328e-06 | 0.57191 | 1.0037
168 | 1225 | 868.1419 | 54.8961 | 0.95812 | 0.0014863 | -0.57672 | 0.57523 | -3.9376e-06 | 0.57461 | 1.0037
167 | 1230 | 864.0529 | 54.7049 | 0.95478 | 0.0015031 | -0.57947 | 0.57796 | -3.9758e-06 | 0.57733 | 1.0037
166 | 1235 | 859.9735 | 54.5119 | 0.95141 | 0.0015199 | -0.58223 | 0.58071 | -3.9906e-06 | 0.58006 | 1.0037
165 | 1240 | 855.904 | 54.317 | 0.94801 | 0.0015367 | -0.58502 | 0.58348 | -4.0573e-06 | 0.58282 | 1.0038
164 | 1245 | 851.8443 | 54.1203 | 0.94458 | 0.0015535 | -0.58782 | 0.58626 | -4.1178e-06 | 0.5856 | 1.0038
163 | 1250 | 847.7947 | 53.9216 | 0.94111 | 0.0015703 | -0.59064 | 0.58907 | -4.1428e-06 | 0.5884 | 1.0038
162 | 1255 | 843.7554 | 53.7211 | 0.93761 | 0.0015871 | -0.59349 | 0.59189 | -4.1996e-06 | 0.59121 | 1.0038
161 | 1260 | 839.7264 | 53.5186 | 0.93408 | 0.0016038 | -0.59635 | 0.59474 | -4.2665e-06 | 0.59405 | 1.0039
160 | 1265 | 835.7079 | 53.3142 | 0.93051 | 0.0016204 | -0.59923 | 0.59761 | -4.3072e-06 | 0.59691 | 1.0039
159 | 1270 | 831.7 | 53.1078 | 0.92691 | 0.001637 | -0.60213 | 0.60049 | -4.3406e-06 | 0.59978 | 1.0039
158 | 1275 | 827.7029 | 52.8994 | 0.92327 | 0.0016535 | -0.60506 | 0.6034 | -4.3504e-06 | 0.60268 | 1.0039
157 | 1280 | 823.7169 | 52.6889 | 0.9196 | 0.0016699 | -0.608 | 0.60632 | -4.3969e-06 | 0.6056 | 1.004
156 | 1285 | 819.742 | 52.4765 | 0.91589 | 0.0016862 | -0.61096 | 0.60927 | -4.4829e-06 | 0.60853 | 1.004
155 | 1290 | 815.7784 | 52.2619 | 0.91214 | 0.0017023 | -0.61394 | 0.61224 | -4.4879e-06 | 0.61149 | 1.004
154 | 1295 | 811.8262 | 52.0453 | 0.90836 | 0.0017182 | -0.61695 | 0.61522 | -4.4956e-06 | 0.61447 | 1.004
153 | 1300 | 807.8856 | 51.8265 | 0.90454 | 0.001734 | -0.61997 | 0.61823 | -4.5399e-06 | 0.61746 | 1.0041
152 | 1305 | 803.957 | 51.6056 | 0.90069 | 0.0017496 | -0.62301 | 0.62126 | -4.6198e-06 | 0.62048 | 1.0041
151 | 1310 | 800.04 | 51.3825 | 0.89679 | 0.0017649 | -0.62607 | 0.62431 | -4.5192e-06 | 0.62352 | 1.0041
150 | 1315 | 796.1354 | 51.1572 | 0.89286 | 0.00178 | -0.62916 | 0.62737 | -4.5003e-06 | 0.62658 | 1.0041
149 | 1320 | 792.2433 | 50.9297 | 0.88889 | 0.0017948 | -0.63226 | 0.63046 | -4.6866e-06 | 0.62965 | 1.0041
148 | 1325 | 788.3634 | 50.7 | 0.88488 | 0.0018093 | -0.63539 | 0.63357 | -4.6074e-06 | 0.63275 | 1.0042
147 | 1330 | 784.4962 | 50.4679 | 0.88083 | 0.0018235 | -0.63853 | 0.6367 | -4.5453e-06 | 0.63587 | 1.0042
146 | 1335 | 780.6421 | 50.2336 | 0.87674 | 0.0018373 | -0.64169 | 0.63985 | -4.5928e-06 | 0.63901 | 1.0042
145 | 1340 | 776.8011 | 49.997 | 0.87261 | 0.0018507 | -0.64488 | 0.64302 | -4.6467e-06 | 0.64217 | 1.0042
144 | 1345 | 772.9732 | 49.758 | 0.86844 | 0.0018637 | -0.64808 | 0.64621 | -4.5893e-06 | 0.64535 | 1.0042
143 | 1350 | 769.1587 | 49.5166 | 0.86423 | 0.0018763 | -0.6513 | 0.64942 | -4.5338e-06 | 0.64855 | 1.0042
142 | 1355 | 765.358 | 49.2728 | 0.85997 | 0.0018883 | -0.65455 | 0.65265 | -4.4648e-06 | 0.65177 | 1.0043
141 | 1360 | 761.5712 | 49.0266 | 0.85568 | 0.0018998 | -0.65781 | 0.65591 | -4.4579e-06 | 0.65501 | 1.0043
140 | 1365 | 757.7987 | 48.7779 | 0.85133 | 0.0019108 | -0.66109 | 0.65918 | -4.6042e-06 | 0.65827 | 1.0043
139 | 1370 | 754.04 | 48.5267 | 0.84695 | 0.0019211 | -0.66439 | 0.66247 | -4.385e-06 | 0.66156 | 1.0043
138 | 1375 | 750.2961 | 48.2731 | 0.84252 | 0.0019309 | -0.66772 | 0.66578 | -4.3168e-06 | 0.66486 | 1.0043
137 | 1380 | 746.567 | 48.0168 | 0.83805 | 0.0019399 | -0.67106 | 0.66911 | -4.3782e-06 | 0.66818 | 1.0043
136 | 1385 | 742.8527 | 47.758 | 0.83354 | 0.0019482 | -0.67442 | 0.67246 | -4.275e-06 | 0.67152 | 1.0043
135 | 1390 | 739.1537 | 47.4967 | 0.82897 | 0.0019558 | -0.6778 | 0.67584 | -4.2598e-06 | 0.67488 | 1.0043
134 | 1395 | 735.4699 | 47.2326 | 0.82437 | 0.0019625 | -0.68119 | 0.67923 | -4.0981e-06 | 0.67826 | 1.0043
133 | 1400 | 731.8019 | 46.966 | 0.81971 | 0.0019683 | -0.68461 | 0.68264 | -4.0111e-06 | 0.68166 | 1.0043
132 | 1405 | 728.1498 | 46.6966 | 0.81501 | 0.0019733 | -0.68804 | 0.68607 | -4.0265e-06 | 0.68508 | 1.0043
131 | 1410 | 724.5137 | 46.4246 | 0.81026 | 0.0019773 | -0.6915 | 0.68952 | -3.8547e-06 | 0.68852 | 1.0043
130 | 1415 | 720.894 | 46.1498 | 0.80547 | 0.0019802 | -0.69497 | 0.69298 | -3.6823e-06 | 0.69197 | 1.0043
129 | 1420 | 717.2909 | 45.8722 | 0.80062 | 0.0019821 | -0.69846 | 0.69647 | -3.5741e-06 | 0.69545 | 1.0043
128 | 1425 | 713.7048 | 45.5919 | 0.79573 | 0.0019829 | -0.70196 | 0.69997 | -3.517e-06 | 0.69894 | 1.0043
127 | 1430 | 710.1357 | 45.3087 | 0.79079 | 0.0019825 | -0.70548 | 0.7035 | -3.3689e-06 | 0.70246 | 1.0043
126 | 1435 | 706.584 | 45.0227 | 0.78579 | 0.0019808 | -0.70902 | 0.70704 | -3.261e-06 | 0.70599 | 1.0043
125 | 1440 | 703.0499 | 44.7338 | 0.78075 | 0.0019778 | -0.71258 | 0.7106 | -3.1171e-06 | 0.70954 | 1.0043
124 | 1445 | 699.5336 | 44.442 | 0.77566 | 0.0019735 | -0.71615 | 0.71417 | -2.8382e-06 | 0.7131 | 1.0043
123 | 1450 | 696.0357 | 44.1472 | 0.77051 | 0.0019677 | -0.71974 | 0.71777 | -2.7403e-06 | 0.71669 | 1.0043
122 | 1455 | 692.5562 | 43.8495 | 0.76532 | 0.0019605 | -0.72334 | 0.72138 | -2.5955e-06 | 0.72029 | 1.0042
121 | 1460 | 689.0953 | 43.5488 | 0.76007 | 0.0019516 | -0.72696 | 0.72501 | -2.299e-06 | 0.72391 | 1.0042
120 | 1465 | 685.6534 | 43.245 | 0.75477 | 0.0019412 | -0.73059 | 0.72865 | -2.0768e-06 | 0.72754 | 1.0042
119 | 1470 | 682.231 | 42.9383 | 0.74941 | 0.001929 | -0.73424 | 0.73231 | -1.9012e-06 | 0.73119 | 1.0042
118 | 1475 | 678.8281 | 42.6284 | 0.74401 | 0.001915 | -0.7379 | 0.73598 | -1.6891e-06 | 0.73485 | 1.0041
117 | 1480 | 675.445 | 42.3154 | 0.73854 | 0.0018992 | -0.74157 | 0.73967 | -1.4399e-06 | 0.73853 | 1.0041
116 | 1485 | 672.0821 | 41.9994 | 0.73303 | 0.0018815 | -0.74526 | 0.74338 | -1.0441e-06 | 0.74223 | 1.0041
115 | 1490 | 668.7398 | 41.6801 | 0.72746 | 0.0018618 | -0.74896 | 0.74709 | -8.3057e-07 | 0.74594 | 1.004
114 | 1495 | 665.4184 | 41.3577 | 0.72183 | 0.0018399 | -0.75267 | 0.75082 | -6.5807e-07 | 0.74966 | 1.004
113 | 1500 | 662.1179 | 41.032 | 0.71614 | 0.001816 | -0.75639 | 0.75457 | -2.5063e-07 | 0.7534 | 1.004
112 | 1505 | 658.8388 | 40.7031 | 0.7104 | 0.0017898 | -0.76012 | 0.75833 | 2.0945e-07 | 0.75715 | 1.0039
111 | 1510 | 655.5816 | 40.371 | 0.70461 | 0.0017613 | -0.76386 | 0.76209 | 4.8176e-07 | 0.76091 | 1.0039
110 | 1515 | 652.3465 | 40.0356 | 0.69875 | 0.0017304 | -0.7676 | 0.76588 | 7.674e-07 | 0.76469 | 1.0038
109 | 1520 | 649.1338 | 39.6968 | 0.69284 | 0.001697 | -0.77136 | 0.76967 | 1.1235e-06 | 0.76847 | 1.0038
108 | 1525 | 645.9437 | 39.3547 | 0.68687 | 0.0016611 | -0.77513 | 0.77347 | 1.5762e-06 | 0.77226 | 1.0037
107 | 1530 | 642.7768 | 39.0093 | 0.68084 | 0.0016226 | -0.7789 | 0.77728 | 2.0615e-06 | 0.77607 | 1.0036
106 | 1535 | 639.6335 | 38.6604 | 0.67475 | 0.0015813 | -0.78268 | 0.7811 | 2.2034e-06 | 0.77988 | 1.0036
105 | 1540 | 636.5137 | 38.3082 | 0.6686 | 0.0015373 | -0.78646 | 0.78492 | 2.7586e-06 | 0.78371 | 1.0035
104 | 1545 | 633.418 | 37.9525 | 0.6624 | 0.0014903 | -0.79024 | 0.78876 | 3.3994e-06 | 0.78754 | 1.0034
103 | 1550 | 630.347 | 37.5934 | 0.65613 | 0.0014405 | -0.79403 | 0.7926 | 3.7491e-06 | 0.79137 | 1.0034
102 | 1555 | 627.3007 | 37.2307 | 0.6498 | 0.0013875 | -0.79783 | 0.79644 | 4.2948e-06 | 0.79522 | 1.0033
101 | 1560 | 624.2796 | 36.8646 | 0.64341 | 0.0013315 | -0.80162 | 0.8003 | 4.8372e-06 | 0.79906 | 1.0032
100 | 1565 | 621.2843 | 36.495 | 0.63696 | 0.0012723 | -0.80542 | 0.80415 | 5.2377e-06 | 0.80292 | 1.0031
99 | 1570 | 618.3147 | 36.1219 | 0.63045 | 0.0012098 | -0.80921 | 0.80801 | 5.7669e-06 | 0.80677 | 1.003
98 | 1575 | 615.3715 | 35.7452 | 0.62387 | 0.0011439 | -0.813 | 0.81187 | 6.4093e-06 | 0.81063 | 1.0029
97 | 1580 | 612.455 | 35.3649 | 0.61723 | 0.0010747 | -0.81679 | 0.81573 | 7.0238e-06 | 0.81449 | 1.0028
96 | 1585 | 609.5654 | 34.9811 | 0.61053 | 0.0010019 | -0.82058 | 0.81959 | 7.8068e-06 | 0.81835 | 1.0027
95 | 1590 | 606.7035 | 34.5936 | 0.60377 | 0.00092552 | -0.82436 | 0.82345 | 8.3258e-06 | 0.82221 | 1.0026
94 | 1595 | 603.8694 | 34.2025 | 0.59695 | 0.00084551 | -0.82814 | 0.8273 | 9.0682e-06 | 0.82607 | 1.0025
93 | 1600 | 601.0634 | 33.8079 | 0.59006 | 0.00076176 | -0.83191 | 0.83116 | 9.9252e-06 | 0.82993 | 1.0024
92 | 1605 | 598.2864 | 33.4095 | 0.58311 | 0.00067422 | -0.83567 | 0.83501 | 1.0303e-05 | 0.83378 | 1.0023
91 | 1610 | 595.5383 | 33.0076 | 0.57609 | 0.00058279 | -0.83942 | 0.83885 | 1.1063e-05 | 0.83763 | 1.0021
90 | 1615 | 592.8195 | 32.6019 | 0.56901 | 0.0004874 | -0.84316 | 0.84269 | 1.1976e-05 | 0.84147 | 1.002
89 | 1620 | 590.1308 | 32.1927 | 0.56187 | 0.00038798 | -0.84689 | 0.84652 | 1.2576e-05 | 0.8453 | 1.0019
88 | 1625 | 587.4722 | 31.7797 | 0.55466 | 0.00028444 | -0.85061 | 0.85033 | 1.3333e-05 | 0.84913 | 1.0017
87 | 1630 | 584.8442 | 31.3631 | 0.54739 | 0.0001767 | -0.8543 | 0.85414 | 1.438e-05 | 0.85294 | 1.0016
86 | 1635 | 582.2476 | 30.9428 | 0.54005 | 6.4657e-05 | -0.85799 | 0.85794 | 1.5049e-05 | 0.85675 | 1.0014
85 | 1640 | 579.6823 | 30.5188 | 0.53265 | -5.1775e-05 | -0.86165 | 0.86172 | 1.6042e-05 | 0.86054 | 1.0013
84 | 1645 | 577.1489 | 30.0911 | 0.52519 | -0.00017271 | -0.8653 | 0.86549 | 1.7003e-05 | 0.86432 | 1.0011
83 | 1650 | 574.6482 | 29.6597 | 0.51766 | -0.00029827 | -0.86892 | 0.86924 | 1.7574e-05 | 0.86808 | 1.001
82 | 1655 | 572.1799 | 29.2247 | 0.51007 | -0.00042858 | -0.87253 | 0.87297 | 1.871e-05 | 0.87182 | 1.0008
81 | 1660 | 569.7449 | 28.786 | 0.50241 | -0.00056381 | -0.8761 | 0.87669 | 1.9767e-05 | 0.87555 | 1.0006
80 | 1665 | 567.3437 | 28.3437 | 0.49469 | -0.00070413 | -0.87965 | 0.88038 | 2.0581e-05 | 0.87925 | 1.0005
79 | 1670 | 564.9765 | 27.8977 | 0.48691 | -0.00084974 | -0.88318 | 0.88405 | 2.1468e-05 | 0.88294 | 1.0003
78 | 1675 | 562.6438 | 27.448 | 0.47906 | -0.0010009 | -0.88667 | 0.8877 | 2.256e-05 | 0.8866 | 1.0001
77 | 1680 | 560.346 | 26.9947 | 0.47115 | -0.0011579 | -0.89013 | 0.89132 | 2.3563e-05 | 0.89023 | 0.99989
76 | 1685 | 558.0838 | 26.5379 | 0.46317 | -0.001321 | -0.89356 | 0.89491 | 2.4263e-05 | 0.89384 | 0.99969
75 | 1690 | 555.8571 | 26.0774 | 0.45514 | -0.0014907 | -0.89695 | 0.89847 | 2.544e-05 | 0.89742 | 0.99948
74 | 1695 | 553.6664 | 25.6133 | 0.44704 | -0.0016675 | -0.90031 | 0.902 | 2.6905e-05 | 0.90098 | 0.99926
73 | 1700 | 551.5128 | 25.1457 | 0.43888 | -0.0018518 | -0.90362 | 0.9055 | 2.7754e-05 | 0.90449 | 0.99904
72 | 1705 | 549.3961 | 24.6746 | 0.43065 | -0.0020444 | -0.90689 | 0.90897 | 2.8964e-05 | 0.90798 | 0.9988
71 | 1710 | 547.317 | 24.1999 | 0.42237 | -0.002246 | -0.91012 | 0.91239 | 3.0089e-05 | 0.91143 | 0.99856
70 | 1715 | 545.2759 | 23.7218 | 0.41402 | -0.0024577 | -0.9133 | 0.91578 | 3.1036e-05 | 0.91484 | 0.99831
69 | 1720 | 543.273 | 23.2402 | 0.40562 | -0.0026804 | -0.91642 | 0.91913 | 3.236e-05 | 0.91821 | 0.99805
68 | 1725 | 541.3091 | 22.7553 | 0.39715 | -0.0029156 | -0.91949 | 0.92244 | 3.329e-05 | 0.92154 | 0.99778
67 | 1730 | 539.3843 | 22.267 | 0.38863 | -0.0031647 | -0.92251 | 0.92571 | 3.46e-05 | 0.92483 | 0.99749
66 | 1735 | 537.4991 | 21.7754 | 0.38005 | -0.0034297 | -0.92546 | 0.92892 | 3.5835e-05 | 0.92808 | 0.99718
65 | 1740 | 535.6542 | 21.2805 | 0.37141 | -0.0037128 | -0.92834 | 0.93209 | 3.6812e-05 | 0.93127 | 0.99686
64 | 1745 | 533.8494 | 20.7824 | 0.36272 | -0.0040164 | -0.93116 | 0.93522 | 3.8243e-05 | 0.93442 | 0.99651
63 | 1750 | 532.0857 | 20.2811 | 0.35397 | -0.0043438 | -0.9339 | 0.93828 | 3.955e-05 | 0.93752 | 0.99614
62 | 1755 | 530.3634 | 19.7767 | 0.34517 | -0.0046985 | -0.93656 | 0.9413 | 4.0558e-05 | 0.94056 | 0.99575
61 | 1760 | 528.6828 | 19.2693 | 0.33631 | -0.0050848 | -0.93913 | 0.94426 | 4.1722e-05 | 0.94355 | 0.99532
60 | 1765 | 527.0441 | 18.759 | 0.32741 | -0.0055076 | -0.94161 | 0.94716 | 4.3078e-05 | 0.94649 | 0.99485
59 | 1770 | 525.4482 | 18.2457 | 0.31845 | -0.005973 | -0.94399 | 0.95001 | 4.4131e-05 | 0.94936 | 0.99434
58 | 1775 | 523.8949 | 17.7296 | 0.30944 | -0.0064878 | -0.94626 | 0.95279 | 4.5518e-05 | 0.95217 | 0.99378
57 | 1780 | 522.3849 | 17.2108 | 0.30039 | -0.0070602 | -0.9484 | 0.95551 | 4.6838e-05 | 0.95493 | 0.99317
56 | 1785 | 520.9188 | 16.6894 | 0.29128 | -0.0076998 | -0.95042 | 0.95816 | 4.7866e-05 | 0.95761 | 0.99248
55 | 1790 | 519.4965 | 16.1655 | 0.28214 | -0.008418 | -0.95228 | 0.96075 | 4.9097e-05 | 0.96024 | 0.99172
54 | 1795 | 518.1186 | 15.6391 | 0.27295 | -0.0092279 | -0.95399 | 0.96327 | 5.0349e-05 | 0.96279 | 0.99086
53 | 1800 | 516.7855 | 15.1105 | 0.26373 | -0.010145 | -0.95552 | 0.96571 | 5.1572e-05 | 0.96527 | 0.98989
52 | 1805 | 515.4974 | 14.5797 | 0.25446 | -0.011188 | -0.95685 | 0.96809 | 5.278e-05 | 0.96769 | 0.9888
51 | 1810 | 514.2548 | 14.047 | 0.24517 | -0.012378 | -0.95796 | 0.97039 | 5.3926e-05 | 0.97002 | 0.98756
50 | 1815 | 513.0579 | 13.5124 | 0.23584 | -0.013739 | -0.95882 | 0.97261 | 5.5211e-05 | 0.97229 | 0.98615
49 | 1820 | 511.907 | 12.9762 | 0.22648 | -0.015302 | -0.9594 | 0.97476 | 5.6507e-05 | 0.97447 | 0.98453
48 | 1825 | 510.8025 | 12.4386 | 0.21709 | -0.017102 | -0.95966 | 0.97682 | 5.7709e-05 | 0.97658 | 0.98268
47 | 1830 | 509.7448 | 11.8998 | 0.20769 | -0.019177 | -0.95957 | 0.9788 | 5.8757e-05 | 0.97861 | 0.98054
46 | 1835 | 508.7341 | 11.36 | 0.19827 | -0.021576 | -0.95907 | 0.9807 | 5.9693e-05 | 0.98055 | 0.97809
45 | 1840 | 507.7704 | 10.8197 | 0.18884 | -0.024355 | -0.9581 | 0.98252 | 6.0998e-05 | 0.98241 | 0.97525
44 | 1845 | 506.8543 | 10.2789 | 0.1794 | -0.027578 | -0.95661 | 0.98425 | 6.1958e-05 | 0.98419 | 0.97198
43 | 1850 | 505.986 | 9.7383 | 0.16997 | -0.031321 | -0.9545 | 0.98589 | 6.298e-05 | 0.98588 | 0.96818
42 | 1855 | 505.1655 | 9.1981 | 0.16054 | -0.035675 | -0.9517 | 0.98744 | 6.4219e-05 | 0.98748 | 0.96377
41 | 1860 | 504.3933 | 8.6589 | 0.15113 | -0.040743 | -0.94809 | 0.9889 | 6.5077e-05 | 0.98899 | 0.95865
40 | 1865 | 503.6696 | 8.1211 | 0.14174 | -0.046649 | -0.94355 | 0.99027 | 6.5772e-05 | 0.99041 | 0.95269
39 | 1870 | 502.9942 | 7.5855 | 0.13239 | -0.053537 | -0.93794 | 0.99155 | 6.6595e-05 | 0.99174 | 0.94575
38 | 1875 | 502.3674 | 7.0527 | 0.12309 | -0.061574 | -0.93109 | 0.99273 | 6.7466e-05 | 0.99298 | 0.93767
37 | 1880 | 501.7898 | 6.5236 | 0.11386 | -0.07096 | -0.9228 | 0.99382 | 6.7611e-05 | 0.99412 | 0.92825
36 | 1885 | 501.2607 | 5.9991 | 0.1047 | -0.081925 | -0.91283 | 0.99482 | 6.7904e-05 | 0.99517 | 0.91726
35 | 1890 | 500.7803 | 5.4802 | 0.095648 | -0.094742 | -0.90092 | 0.99573 | 6.8241e-05 | 0.99612 | 0.90442
34 | 1895 | 500.349 | 4.9683 | 0.086713 |  |  |  |  | 0.99698 | 0
33 | 1900 | 500.0171 | 4.4648 | 0.077925 |  |  |  |  | 0.99765 | 0
32 | 1902 | 499.8211 | 4.266 | 0.074456 |  |  |  |  | 0.99804 | 0
31 | 1904 | 499.6898 | 4.069 | 0.071018 | -0.14276 | -0.85499 | 0.99778 | 2.8022e-05 | 0.9983 | 0.85645
30 | 1906 | 499.5654 | 3.8739 | 0.067612 | -0.15161 | -0.84637 | 0.99801 | 2.8212e-05 | 0.99855 | 0.8476
29 | 1908 | 499.4484 | 3.6808 | 0.064241 | -0.16104 | -0.83717 | 0.99824 | 2.8832e-05 | 0.99878 | 0.83819
28 | 1910 | 499.3391 | 3.4897 | 0.060908 | -0.17108 | -0.82734 | 0.99845 | 2.9239e-05 | 0.999 | 0.82817
27 | 1912 | 499.2377 | 3.301 | 0.057614 | -0.18177 | -0.81684 | 0.99864 | 2.8948e-05 | 0.9992 | 0.81749
26 | 1914 | 499.1441 | 3.1148 | 0.054363 | -0.19316 | -0.80563 | 0.99882 | 2.8284e-05 | 0.99939 | 0.80613
25 | 1916 | 499.0577 | 2.9311 | 0.051158 | -0.20529 | -0.79367 | 0.99899 | 2.7891e-05 | 0.99956 | 0.79402
24 | 1918 | 498.9788 | 2.7503 | 0.048001 | -0.21821 | -0.78091 | 0.99915 | 2.7371e-05 | 0.99972 | 0.78113
23 | 1920 | 498.9068 | 2.5724 | 0.044898 | -0.23198 | -0.76729 | 0.99929 | 2.7436e-05 | 0.99987 | 0.76739
22 | 1922 | 498.8416 | 2.3978 | 0.04185 | -0.24664 | -0.75275 | 0.99942 | 2.7948e-05 | 1 | 0.75276
21 | 1924 | 498.7839 | 2.2266 | 0.038862 | -0.26227 | -0.73725 | 0.99954 | 2.7746e-05 | 1.0001 | 0.73717
20 | 1926 | 498.7339 | 2.0591 | 0.035937 | -0.27891 | -0.72072 | 0.99965 | 2.6494e-05 | 1.0002 | 0.72056
19 | 1928 | 498.6898 | 1.8954 | 0.033081 | -0.29665 | -0.70308 | 0.99975 | 2.6573e-05 | 1.0003 | 0.70287
18 | 1930 | 498.6519 | 1.7359 | 0.030298 | -0.31554 | -0.68427 | 0.99984 | 2.7245e-05 | 1.0004 | 0.68402
17 | 1932 | 498.6216 | 1.5809 | 0.027592 | -0.33567 | -0.66422 | 0.99992 | 2.6218e-05 | 1.0004 | 0.66393
16 | 1934 | 498.5972 | 1.4306 | 0.024969 | -0.35712 | -0.64284 | 0.99999 | 2.5691e-05 | 1.0005 | 0.64253
15 | 1936 | 498.5787 | 1.2854 | 0.022435 | -0.37998 | -0.62004 | 1 | 2.5304e-05 | 1.0005 | 0.61972
14 | 1938 | 498.5659 | 1.1456 | 0.019995 | -0.40434 | -0.59574 | 1.0001 | 2.5085e-05 | 1.0005 | 0.59541
13 | 1940 | 498.5583 | 1.0116 | 0.017655 | -0.43029 | -0.56983 | 1.0001 | 2.4961e-05 | 1.0006 | 0.56951
12 | 1942 | 498.5566 | 0.88368 | 0.015423 | -0.45795 | -0.54221 | 1.0002 | 2.3937e-05 | 1.0006 | 0.5419
11 | 1944 | 498.5589 | 0.76233 | 0.013305 | -0.48742 | -0.51277 | 1.0002 | 2.3743e-05 | 1.0006 | 0.51248
10 | 1946 | 498.5655 | 0.64797 | 0.011309 | -0.51828 | -0.48139 | 1.0002 | 0.00056631 | 1.0005 | 0.48113
9 | 1948 | 498.5758 | 0.54105 | 0.009443 | -0.5479 | -0.44795 | 1.0003 | 0.0044045 | 1.0005 | 0.44771
8 | 1950 | 498.59 | 0.44206 | 0.0077154 | -0.57503 | -0.41232 | 1.0003 | 0.012921 | 1.0005 | 0.41211
7 | 1952 | 498.6064 | 0.35152 | 0.0061352 | -0.60329 | -0.37439 | 1.0003 | 0.022593 | 1.0005 | 0.37422
6 | 1954 | 498.6246 | 0.26997 | 0.0047118 | -0.63568 | -0.33406 | 1.0003 | 0.030545 | 1.0004 | 0.33392
5 | 1956 | 498.6439 | 0.19797 | 0.0034553 | -0.67242 | -0.2912 | 1.0003 | 0.036679 | 1.0004 | 0.29108
4 | 1958 | 498.6627 | 0.13613 | 0.0023759 | -0.71349 | -0.24564 | 1.0003 | 0.041164 | 1.0004 | 0.24555
3 | 1960 | 498.6808 | 0.085077 | 0.0014849 | -0.75886 | -0.19724 | 1.0003 | 0.044208 | 1.0003 | 0.19717
2 | 1962 | 498.6962 | 0.045485 | 0.00079387 | -0.80844 | -0.1458 | 1.0003 | 0.046057 | 1.0003 | 0.14576
1 | 1964 | 498.7077 | 0.018073 | 0.00031543
0 | 1966 | 498.7146 | 0.0036048 | 6.2915e-05
Node | Arc | Effective | Angle 'q' (with horizontal) |  | EI d3q/ds3 | -T dq/ds | w cos q | Sum S | T/Rcable | Rcable / Rbeam
| length (m) | tension (kN) | (degrees) | (radians) |  | = - T/Rbeam |  |  | Analytical | Curvature
number | from | Tension and angles |  |  | Numerical evaluation of terms |  |  | Precision | cable | ratio
| top end |  |  |  |  | in basic differential equation |  |  | calculation
Note on F9: EI increases curvature (compared to 'cable curvature') in zones where EI d3q/ds3 is positive
Note on F425: EI increases curvature (compared to 'cable curvature') in zones where EI d3q/ds3 is positive
Note on I7: Sum S should be zero at all nodes. Hence the value of S indicates the precision of the numerical calculation
Note on I427: Sum S should be zero at all nodes. Hence the value of S indicates the precision of the numerical calculation
Note on K7: Neglecting bending stiffness EI
Note on K10: T/Rcable = wH/T
Note on K425: T/Rcable = wH/T
Note on K426: Neglecting bending stiffness EI