## Ampl calc (hidden)
(wL'/c) = (wL/c) + Atan(Mw/mc) = (2n-1)*p/2
|  |  | First | w1 = ((2n-1)*p/2) * (c/L'1)
|  |  | First L'1: | = L+ M/m = | 2370.4985
Data recall |  |  | second | w2 = (c/L)*[2n-1)*p/2) - Atan(Mw1/mc)]
Period Tp (s) | 1.264
w (radians/s) | 4.9709 |  | closest Mode
Modal proximity | 2.0003 |  | Mode | w | Tp | L'
m (tonnes/m) | 0.6 |  | 2 | 4.9698 | 1.2643 | 2370.5091
c (m/s) | 2500 |  | Mode | w | (wL'/c) | (wL/c)/p + 0.5
L (m) | 2100 |  | 2 | 4.9698 | 4.7124 | 2
M (tonnes) | 180 |  | 2 | 4.9698 | 4.7124 | 2
Equivalent values |  |  | 2 | 4.9698 | 4.7124 | 2
L' (m) | 2370.4985 |  | 2 | 4.9698 | 4.7124 | 2
wL'/c | 4.7134 |  | 2 | 4.9698 | 4.7124 | 2
cos (wL'/c) | 0.00099119 |  | 2 | 4.9698 | 4.7124 | 2
sin(wL'/c) | -1 |  | 2 | 4.9698 | 4.7124 | 2
|  |  | 2 | 4.9698 | 4.7124 | 2
For Graphs
|  | abs max | 1008.8817 | abs max | 1008.8828
|  | - abs max | -1008.8817 | - abs max | -1008.8828 |  | w/c | 0.0019883
|  | min | -1008.8817 | min | -1008.8828 | node |  | nodes | anti-nodes
|  | max | 768.4641 | max | 1008.8799 | number | x | y
|  | x | Ux / U0 |  | Tx/mcwU0 | 0 | 0 |  | 2370.4985 | = L'
|  | 0 | 1 |  | -1008.8828 | 1 | 0 | 1580.4985 | 790.4985
|  | 8.4 | -15.8499 |  | -1008.7588 | 2 | 0 | 0.4985 | -789.5015
|  | 16.8 | -32.6953 |  | -1008.3534 | 3 | 0 | -1579.5015 | -2369.5015
|  | 25.2 | -49.5316 |  | -1007.6667 | 4 | 0 | -3159.5015 | -3949.5015
|  | 33.6 | -66.3541 |  | -1006.6989 | 5 | 0 | -4739.5015 | -5529.5015
|  | 42 | -83.1581 |  | -1005.4503 | 6 | 0 | -6319.5015 | -7109.5015
|  | 50.4 | -99.9389 |  | -1003.9212 | 7 | 0 | -7899.5015 | -8689.5015
|  | 58.8 | -116.6918 |  | -1002.112 | 8 | 0 | -9479.5015 | -10269.5015
|  | 67.2 | -133.4121 |  | -1000.0233 | 9 | 0 | -11059.5015 | -11849.5015
|  | 75.6 | -150.0953 |  | -997.6557 | 10 | 0 | -12639.5015 | -13429.5015
|  | 84 | -166.7366 |  | -995.0098 | 11 | 0 | -14219.5015 | -15009.5015
|  | 92.4 | -183.3313 |  | -992.0862 | 12 | 0 | -15799.5015 | -16589.5015
|  | 100.8 | -199.8749 |  | -988.886 | 13 | 0 | -17379.5015 | -18169.5015
|  | 109.2 | -216.3628 |  | -985.4099 | 14 | 0 | -18959.5015 | -19749.5015
|  | 117.6 | -232.7903 |  | -981.6589 | 15 | 0 | -20539.5015 | -21329.5015
|  | 126 | -249.1529 |  | -977.634 | 16 | 0 | -22119.5015 | -22909.5015
|  | 134.4 | -265.446 |  | -973.3365 | 17 | 0 | -23699.5015 | -24489.5015
|  | 142.8 | -281.665 |  | -968.7674 | 18 | 0 | -25279.5015 | -26069.5015
|  | 151.2 | -297.8054 |  | -963.9281 | 19 | 0 | -26859.5015 | -27649.5015
|  | 159.6 | -313.8628 |  | -958.8199 | 20 | 0 | -28439.5015 | -29229.5015
|  | 168 | -329.8326 |  | -953.4442 | 21 | 0 | -30019.5015 | -30809.5015
|  | 176.4 | -345.7104 |  | -947.8026 | 22 | 0 | -31599.5015 | -32389.5015
|  | 184.8 | -361.4918 |  | -941.8966 | 23 | 0 | -33179.5015 | -33969.5015
|  | 193.2 | -377.1724 |  | -935.7278 | 24 | 0 | -34759.5015 | -35549.5015
|  | 201.6 | -392.7477 |  | -929.298 | 25 | 0 | -36339.5015 | -37129.5015
|  | 210 | -408.2134 |  | -922.609 | 26 | 0 | -37919.5015 | -38709.5015
|  | 218.4 | -423.5653 |  | -915.6626 | 27 | 0 | -39499.5015 | -40289.5015
|  | 226.8 | -438.7991 |  | -908.4607 | 28 | 0 | -41079.5015 | -41869.5015
|  | 235.2 | -453.9104 |  | -901.0055 | 29 | 0 | -42659.5015 | -43449.5015
|  | 243.6 | -468.8951 |  | -893.2989 | 30 | 0 | -44239.5015 | -45029.5015
|  | 252 | -483.749 |  | -885.3431 | 31 | 0 | -45819.5015 | -46609.5015
|  | 260.4 | -498.468 |  | -877.1403 | 32 | 0 | -47399.5015 | -48189.5015
|  | 268.8 | -513.0479 |  | -868.6929 | 33 | 0 | -48979.5015 | -49769.5015
|  | 277.2 | -527.4847 |  | -860.0031 | 34 | 0 | -50559.5015 | -51349.5015
|  | 285.6 | -541.7743 |  | -851.0735 | 35 | 0 | -52139.5015 | -52929.5015
|  | 294 | -555.9128 |  | -841.9064 | 36 | 0 | -53719.5015 | -54509.5015
|  | 302.4 | -569.8963 |  | -832.5045 | 37 | 0 | -55299.5015 | -56089.5015
|  | 310.8 | -583.7208 |  | -822.8703 | 38 | 0 | -56879.5015 | -57669.5015
|  | 319.2 | -597.3824 |  | -813.0066 | 39 | 0 | -58459.5015 | -59249.5015
|  | 327.6 | -610.8774 |  | -802.9161 | 40 | 0 | -60039.5015 | -60829.5015
|  | 336 | -624.202 |  | -792.6016 | 41 | 0 | -61619.5015 | -62409.5015
|  | 344.4 | -637.3525 |  | -782.0661 | 42 | 0 | -63199.5015 | -63989.5015
|  | 352.8 | -650.3251 |  | -771.3123 | 43 | 0 | -64779.5015 | -65569.5015
|  | 361.2 | -663.1164 |  | -760.3434 | 44 | 0 | -66359.5015 | -67149.5015
|  | 369.6 | -675.7227 |  | -749.1624 | 45 | 0 | -67939.5015 | -68729.5015
|  | 378 | -688.1404 |  | -737.7725 | 46 | 0 | -69519.5015 | -70309.5015
|  | 386.4 | -700.3663 |  | -726.1767 | 47 | 0 | -71099.5015 | -71889.5015
|  | 394.8 | -712.3967 |  | -714.3783 | 48 | 0 | -72679.5015 | -73469.5015
|  | 403.2 | -724.2285 |  | -702.3807 | 49 | 0 | -74259.5015 | -75049.5015
|  | 411.6 | -735.8582 |  | -690.1871 | 50 | 0 | -75839.5015 | -76629.5015
|  | 420 | -747.2826 |  | -677.801
|  | 428.4 | -758.4986 |  | -665.2259
|  | 436.8 | -769.5029 |  | -652.4651
|  | 445.2 | -780.2927 |  | -639.5224
|  | 453.6 | -790.8647 |  | -626.4012
|  | 462 | -801.2162 |  | -613.1053
|  | 470.4 | -811.3441 |  | -599.6384
|  | 478.8 | -821.2457 |  | -586.0042
|  | 487.2 | -830.9183 |  | -572.2066
|  | 495.6 | -840.359 |  | -558.2493
|  | 504 | -849.5653 |  | -544.1363
|  | 512.4 | -858.5346 |  | -529.8715
|  | 520.8 | -867.2644 |  | -515.4589
|  | 529.2 | -875.7524 |  | -500.9025
|  | 537.6 | -883.996 |  | -486.2064
|  | 546 | -891.993 |  | -471.3746
|  | 554.4 | -899.7412 |  | -456.4114
|  | 562.8 | -907.2384 |  | -441.3208
|  | 571.2 | -914.4825 |  | -426.1071
|  | 579.6 | -921.4715 |  | -410.7746
|  | 588 | -928.2035 |  | -395.3275
|  | 596.4 | -934.6765 |  | -379.7701
|  | 604.8 | -940.8888 |  | -364.1068
|  | 613.2 | -946.8387 |  | -348.3418
|  | 621.6 | -952.5244 |  | -332.4798
|  | 630 | -957.9444 |  | -316.5249
|  | 638.4 | -963.0972 |  | -300.4818
|  | 646.8 | -967.9813 |  | -284.3549
|  | 655.2 | -972.5954 |  | -268.1486
|  | 663.6 | -976.9382 |  | -251.8675
|  | 672 | -981.0085 |  | -235.5162
|  | 680.4 | -984.8051 |  | -219.0992
|  | 688.8 | -988.327 |  | -202.621
|  | 697.2 | -991.5732 |  | -186.0864
|  | 705.6 | -994.5428 |  | -169.4998
|  | 714 | -997.2349 |  | -152.8659
|  | 722.4 | -999.6489 |  | -136.1894
|  | 730.8 | -1001.784 |  | -119.4749
|  | 739.2 | -1003.6397 |  | -102.7271
|  | 747.6 | -1005.2154 |  | -85.9506
|  | 756 | -1006.5107 |  | -69.1502
|  | 764.4 | -1007.5252 |  | -52.3304
|  | 772.8 | -1008.2587 |  | -35.4961
|  | 781.2 | -1008.7109 |  | -18.6519
|  | 789.6 | -1008.8817 |  | -1.8024
|  | 798 | -1008.7711 |  | 15.0475
|  | 806.4 | -1008.379 |  | 31.8933
|  | 814.8 | -1007.7057 |  | 48.7302
|  | 823.2 | -1006.7513 |  | 65.5534
|  | 831.6 | -1005.5161 |  | 82.3584
|  | 840 | -1004.0003 |  | 99.1404
|  | 848.4 | -1002.2045 |  | 115.8947
|  | 856.8 | -1000.1291 |  | 132.6167
|  | 865.2 | -997.7748 |  | 149.3018
|  | 873.6 | -995.1421 |  | 165.9451
|  | 882 | -992.2317 |  | 182.5422
|  | 890.4 | -989.0446 |  | 199.0884
|  | 898.8 | -985.5816 |  | 215.579
|  | 907.2 | -981.8437 |  | 232.0095
|  | 915.6 | -977.8319 |  | 248.3753
|  | 924 | -973.5473 |  | 264.6717
|  | 932.4 | -968.9911 |  | 280.8944
|  | 940.8 | -964.1647 |  | 297.0387
|  | 949.2 | -959.0692 |  | 313.1001
|  | 957.6 | -953.7063 |  | 329.0742
|  | 966 | -948.0773 |  | 344.9565
|  | 974.4 | -942.1838 |  | 360.7426
|  | 982.8 | -936.0275 |  | 376.428
|  | 991.2 | -929.6101 |  | 392.0084
|  | 999.6 | -922.9333 |  | 407.4795
|  | 1008 | -915.9991 |  | 422.8369
|  | 1016.4 | -908.8094 |  | 438.0764
|  | 1024.8 | -901.3662 |  | 453.1936
|  | 1033.2 | -893.6715 |  | 468.1845
|  | 1041.6 | -885.7276 |  | 483.0447
|  | 1050 | -877.5365 |  | 497.7702
|  | 1058.4 | -869.1007 |  | 512.3568
|  | 1066.8 | -860.4224 |  | 526.8005
|  | 1075.2 | -851.5041 |  | 541.0973
|  | 1083.6 | -842.3483 |  | 555.2431
|  | 1092 | -832.9575 |  | 569.234
|  | 1100.4 | -823.3343 |  | 583.0661
|  | 1108.8 | -813.4815 |  | 596.7356
|  | 1117.2 | -803.4017 |  | 610.2386
|  | 1125.6 | -793.0978 |  | 623.5714
|  | 1134 | -782.5727 |  | 636.7302
|  | 1142.4 | -771.8293 |  | 649.7115
|  | 1150.8 | -760.8706 |  | 662.5114
|  | 1159.2 | -749.6996 |  | 675.1266
|  | 1167.6 | -738.3195 |  | 687.5535
|  | 1176 | -726.7335 |  | 699.7885
|  | 1184.4 | -714.9447 |  | 711.8283
|  | 1192.8 | -702.9565 |  | 723.6696
|  | 1201.2 | -690.7722 |  | 735.309
|  | 1209.6 | -678.3952 |  | 746.7433
|  | 1218 | -665.8289 |  | 757.9692
|  | 1226.4 | -653.0769 |  | 768.9838
|  | 1234.8 | -640.1428 |  | 779.7838
|  | 1243.2 | -627.03 |  | 790.3663
|  | 1251.6 | -613.7424 |  | 800.7283
|  | 1260 | -600.2835 |  | 810.8669
|  | 1268.4 | -586.6572 |  | 820.7794
|  | 1276.8 | -572.8672 |  | 830.4629
|  | 1285.2 | -558.9175 |  | 839.9147
|  | 1293.6 | -544.8118 |  | 849.1323
|  | 1302 | -530.5542 |  | 858.1129
|  | 1310.4 | -516.1485 |  | 866.8542
|  | 1318.8 | -501.5989 |  | 875.3537
|  | 1327.2 | -486.9093 |  | 883.609
|  | 1335.6 | -472.0839 |  | 891.6178
|  | 1344 | -457.1268 |  | 899.3779
|  | 1352.4 | -442.0422 |  | 906.8871
|  | 1360.8 | -426.8343 |  | 914.1433
|  | 1369.2 | -411.5074 |  | 921.1445
|  | 1377.6 | -396.0656 |  | 927.8887
|  | 1386 | -380.5134 |  | 934.3742
|  | 1394.4 | -364.855 |  | 940.5989
|  | 1402.8 | -349.0948 |  | 946.5613
|  | 1411.2 | -333.2372 |  | 952.2596
|  | 1419.6 | -317.2867 |  | 957.6923
|  | 1428 | -301.2477 |  | 962.8579
|  | 1436.4 | -285.1247 |  | 967.7548
|  | 1444.8 | -268.9221 |  | 972.3818
|  | 1453.2 | -252.6444 |  | 976.7376
|  | 1461.6 | -236.2964 |  | 980.8208
|  | 1470 | -219.8824 |  | 984.6305
|  | 1478.4 | -203.407 |  | 988.1655
|  | 1486.8 | -186.8749 |  | 991.4249
|  | 1495.2 | -170.2907 |  | 994.4076
|  | 1503.6 | -153.659 |  | 997.113
|  | 1512 | -136.9844 |  | 999.5403
|  | 1520.4 | -120.2717 |  | 1001.6887
|  | 1528.8 | -103.5253 |  | 1003.5577
|  | 1537.2 | -86.7501 |  | 1005.1467
|  | 1545.6 | -69.9507 |  | 1006.4554
|  | 1554 | -53.1317 |  | 1007.4833
|  | 1562.4 | -36.298 |  | 1008.2301
|  | 1570.8 | -19.4541 |  | 1008.6957
|  | 1579.2 | -2.6048 |  | 1008.8799
|  | 1587.6 | 14.2452 |  | 1008.7827
|  | 1596 | 31.0913 |  | 1008.4041
|  | 1604.4 | 47.9287 |  | 1007.7442
|  | 1612.8 | 64.7527 |  | 1006.8031
|  | 1621.2 | 81.5586 |  | 1005.5813
|  | 1629.6 | 98.3418 |  | 1004.0789
|  | 1638 | 115.0976 |  | 1002.2964
|  | 1646.4 | 131.8213 |  | 1000.2343
|  | 1654.8 | 148.5082 |  | 997.8932
|  | 1663.2 | 165.1536 |  | 995.2737
|  | 1671.6 | 181.753 |  | 992.3766
|  | 1680 | 198.3017 |  | 989.2027
|  | 1688.4 | 214.7951 |  | 985.7528
|  | 1696.8 | 231.2285 |  | 982.0279
|  | 1705.2 | 247.5975 |  | 978.0291
|  | 1713.6 | 263.8974 |  | 973.7575
|  | 1722 | 280.1236 |  | 969.2142
|  | 1730.4 | 296.2718 |  | 964.4006
|  | 1738.8 | 312.3372 |  | 959.318
|  | 1747.2 | 328.3156 |  | 953.9677
|  | 1755.6 | 344.2024 |  | 948.3513
|  | 1764 | 359.9931 |  | 942.4704
|  | 1772.4 | 375.6834 |  | 936.3266
|  | 1780.8 | 391.269 |  | 929.9216
|  | 1789.2 | 406.7453 |  | 923.2571
|  | 1797.6 | 422.1083 |  | 916.3351
|  | 1806 | 437.3534 |  | 909.1576
|  | 1814.4 | 452.4766 |  | 901.7264
|  | 1822.8 | 467.4735 |  | 894.0436
|  | 1831.2 | 482.3401 |  | 886.1115
|  | 1839.6 | 497.0721 |  | 877.9321
|  | 1848 | 511.6654 |  | 869.5079
|  | 1856.4 | 526.116 |  | 860.8411
|  | 1864.8 | 540.4199 |  | 851.9342
|  | 1873.2 | 554.5729 |  | 842.7896
|  | 1881.6 | 568.5713 |  | 833.4099
|  | 1890 | 582.4111 |  | 823.7978
|  | 1898.4 | 596.0884 |  | 813.9558
|  | 1906.8 | 609.5994 |  | 803.8868
|  | 1915.2 | 622.9404 |  | 793.5936
|  | 1923.6 | 636.1076 |  | 783.0789
|  | 1932 | 649.0974 |  | 772.3458
|  | 1940.4 | 661.9061 |  | 761.3973
|  | 1948.8 | 674.5301 |  | 750.2364
|  | 1957.2 | 686.966 |  | 738.8661
|  | 1965.6 | 699.2103 |  | 727.2898
|  | 1974 | 711.2595 |  | 715.5106
|  | 1982.4 | 723.1103 |  | 703.5318
|  | 1990.8 | 734.7594 |  | 691.3568
|  | 1999.2 | 746.2035 |  | 678.9889
|  | 2007.6 | 757.4394 |  | 666.4315
|  | 2016 | 768.4641 |  | 653.6883
|  | 2024.4 | 779.2744 |  | 640.7627
|  | 2032.8 | 789.8673 |  | 627.6584
|  | 2041.2 | 800.2399 |  | 614.379
|  | 2049.6 | 810.3893 |  | 600.9282
|  | 2058 | 820.3125 |  | 587.3098
|  | 2066.4 | 830.007 |  | 573.5276
|  | 2074.8 | 839.4699 |  | 559.5853
|  | 2083.2 | 848.6987 |  | 545.487
|  | 2091.6 | 857.6907 |  | 531.2365
|  | 2100 | 866.4434 |  | 516.8378
|  | 2154.0997 | 916.924 |  | 420.8275
|  | 2208.1994 | 956.805 |  | 319.9526
|  | 2262.2991 | 985.6254 |  | 215.3789
|  | 2316.3988 | 1003.052 |  | 108.3155
|  | 2370.4985 | 1008.8833 |  | -2.0981e-11
Note on A5: Period of top end excitation
Note on A6: = 2p / Tp
Note on A7: n = (wL'/c)/p + 0.5 gives proximity of Mode. Integral value = Mode number
Note on A9: c = √(EA/m)
Note on A11: Mass of LMRP

## Responses
Hungoff - Axial vibrations (undamped)
Response Amplitudes
Data
Excitation period, Tp (s) | 1.264
Frequency, w (radians/s) | 4.9709
Modal proximity, n | 2.0003
Mass + added mass / unit length, m (tonnes/m) | 0.6
Celerity, c = √(EA/m) (m/s) | 2500
Length, L (m) | 2100
Mass of LMRP, M (tonnes) | 180
Equivalent length, L' (m) | 2370.4985
Maximum responses
Displacement ratio, Umax / U0 | 1008.8817
Tension ratio, Tmax / (mcwU0) | 1008.8828
Tension amplification, Ttop / (SM.U0w2) | 211.4154
Bottom end displacement ratio, UL / U0 | 866.4434
Closest resonant mode
Mode | 2
Resonance for: Tp (s) | 1.2643
Note on A7: = 2p / Tp
Note on A8: calculated using: n = (wL'/c)/p + 0.5 Integral values of 'n' are Mode numbers

## Modes
Hungoff - Axial vibrations (undamped)
Modal periods, frequencies, equivalent lengths |  | Mode | Period | Frequency | Equivalent length
|  | number | Tp (s) | w (radians/s) | L' (m)
|  | 1 | 3.834 | 1.6388 | 2396.2199
|  | 2 | 1.2643 | 4.9698 | 2370.5091
|  | 3 | 0.74715 | 8.4096 | 2334.8372
|  | 4 | 0.526 | 11.9451 | 2301.266
Data recall |  | 5 | 0.40417 | 15.5458 | 2273.4757
Mass + added mass / unit length, m (tonnes/m) | 0.6 | 6 | 0.32746 | 19.1877 | 2251.2778
Celerity, c = √(EA/m) (m/s) | 2500 | 7 | 0.2749 | 22.8562 | 2233.5718
Length, L (m) | 2100 | 8 | 0.23673 | 26.5421 | 2219.2987
Mass of LMRP, M (tonnes) | 180 | 9 | 0.20778 | 30.24 | 2207.6303
|  | 10 | 0.18509 | 33.9465 | 2197.9536
|  | 11 | 0.16684 | 37.6592 | 2189.8203
|  | 12 | 0.15185 | 41.3765 | 2182.9005
Equivalent length 'limit' |  | 13 | 0.13932 | 45.0974 | 2176.9485
L + M/m (m) | 2400 | 14 | 0.1287 | 48.8212 | 2171.7791
Should be slightly greater than Mode 1 equivalent length |  | 15 | 0.11957 | 52.5471 | 2167.25
|  | 16 | 0.11165 | 56.2749 | 2163.2512
|  | 17 | 0.10471 | 60.0041 | 2159.6959
|  | 18 | 0.098584 | 63.7346 | 2156.5149
|  | 19 | 0.093131 | 67.4661 | 2153.6528
|  | 20 | 0.088249 | 71.1985 | 2151.0643
| Specified mode number | 25 | 0.069914 | 89.8699 | 2141.1243
| Specified mode number | 50 | 0.034276 | 183.3137 | 2120.8027

## Waves
Hungoff - Axial vibrations (undamped)
Ascending and Descending Waves
Data recall
Excitation period, Tp (s) | 1.264
Frequency, w (radians/s) | 4.9709
Modal proximity, n | 2.0003
Mass + added mass / unit length, m (tonnes/m) | 0.6
Celerity, c = √(EA/m) (m/s) | 2500
Length, L (m) | 2100
Mass of LMRP, M (tonnes) | 180
Equivalent length, L' (m) | 2370.4985
Wave positions
Wave positions and responses given for time:
t = (N / 32)Tp
N = | 7.5
Maximum responses for N = 8 and 24
Note on A8: n = (wL'/c)/p + 0.5 Integral values of 'n' are Mode numbers
Note on A17: Waves advance with celerity c=√(EA/m)
Note on A20: Waves advance a complete cycle as N progresses from 0 to 32

## Modes calc (hidden)
Hungoff - Axial vibrations
Modal periods |  |  | (wL'/c) = (wL/c) + Atan(Mw/mc) = (2n-1)*p/2
|  | First | w1 = ((2n-1)*p/2) * (c/L'1)
Data recall |  | First L'1: | = L+ M/m = | 2400
|  | second | w2 = (c/L)*[2n-1)*p/2) - Atan(Mw1/mc)]
etc
m (tonnes/m) | 0.6 | Mode | w | Tp | L' | Mode | w | Tp | L' | Mode | w | Tp | L'
c (m/s) | 2500 | 1 | 1.6388 | 3.834 | 2396.2199 | 11 | 37.6592 | 0.16684 | 2189.8203 | 25 | 89.8699 | 0.069914 | 2141.1243
L (m) | 2100 | Mode | w | (wL'/c) | (wL/c)/p + 0.5 | Mode | w | (wL'/c) | (wL/c)/p + 0.5 | Mode | w | (wL'/c) | (wL/c)/p + 0.5
M (tonnes) | 180 | 1 | 1.6362 | 1.5683 | 0.99921 | 11 | 37.5198 | 32.8689 | 10.9625 | 25 | 80.1761 | 68.8151 | 22.4045
|  | 1 | 1.6392 | 1.5711 | 1.0001 | 11 | 37.6601 | 32.9875 | 11.0003 | 25 | 89.8831 | 76.9801 | 25.0035
|  | 1 | 1.6388 | 1.5707 | 0.99999 | 11 | 37.6592 | 32.9867 | 11 | 25 | 89.8698 | 76.969 | 25
|  | 1 | 1.6388 | 1.5708 | 1 | 11 | 37.6592 | 32.9867 | 11 | 25 | 89.8699 | 76.969 | 25
Note: L + M/m = (m) | 2400 | 1 | 1.6388 | 1.5708 | 1 | 11 | 37.6592 | 32.9867 | 11 | 25 | 89.8699 | 76.969 | 25
|  | 1 | 1.6388 | 1.5708 | 1 | 11 | 37.6592 | 32.9867 | 11 | 25 | 89.8699 | 76.969 | 25
|  | 1 | 1.6388 | 1.5708 | 1 | 11 | 37.6592 | 32.9867 | 11 | 25 | 89.8699 | 76.969 | 25
|  | 1 | 1.6388 | 1.5708 | 1 | 11 | 37.6592 | 32.9867 | 11 | 25 | 89.8699 | 76.969 | 25
|  | Mode | w | Tp | L' | Mode | w | Tp | L' | Mode | w | Tp | L'
|  | 2 | 4.9698 | 1.2643 | 2370.5091 | 12 | 41.3765 | 0.15185 | 2182.9005 | 50 | 183.3137 | 0.034276 | 2120.8027
|  | Mode | w | (wL'/c) | (wL/c)/p + 0.5 | Mode | w | (wL'/c) | (wL/c)/p + 0.5 | Mode | w | (wL'/c) | (wL/c)/p + 0.5
|  | 2 | 4.9165 | 4.6629 | 1.9842 | 12 | 41.2458 | 36.0179 | 11.9648 | 50 | 161.9884 | 137.5896 | 44.2961
|  | 2 | 4.9754 | 4.7176 | 2.0017 | 12 | 41.3772 | 36.1289 | 12.0002 | 50 | 183.3208 | 155.5148 | 50.0019
|  | 2 | 4.9692 | 4.7118 | 1.9998 | 12 | 41.3765 | 36.1283 | 12 | 50 | 183.3137 | 155.5088 | 50
|  | 2 | 4.9699 | 4.7124 | 2 | 12 | 41.3765 | 36.1283 | 12 | 50 | 183.3137 | 155.5088 | 50
|  | 2 | 4.9698 | 4.7124 | 2 | 12 | 41.3765 | 36.1283 | 12 | 50 | 183.3137 | 155.5088 | 50
|  | 2 | 4.9698 | 4.7124 | 2 | 12 | 41.3765 | 36.1283 | 12 | 50 | 183.3137 | 155.5088 | 50
|  | 2 | 4.9698 | 4.7124 | 2 | 12 | 41.3765 | 36.1283 | 12 | 50 | 183.3137 | 155.5088 | 50
|  | 2 | 4.9698 | 4.7124 | 2 | 12 | 41.3765 | 36.1283 | 12 | 50 | 183.3137 | 155.5088 | 50
|  | Mode | w | Tp | L' | Mode | w | Tp | L'
|  | 3 | 8.4096 | 0.74715 | 2334.8372 | 13 | 45.0974 | 0.13932 | 2176.9485
|  | Mode | w | (wL'/c) | (wL/c)/p + 0.5 | Mode | w | (wL'/c) | (wL/c)/p + 0.5
|  | 3 | 8.283 | 7.7401 | 2.9638 | 13 | 44.9745 | 39.1661 | 12.967
|  | 3 | 8.4186 | 7.8621 | 3.0026 | 13 | 45.098 | 39.2704 | 13.0002
|  | 3 | 8.4089 | 7.8534 | 2.9998 | 13 | 45.0974 | 39.2699 | 13
|  | 3 | 8.4096 | 7.854 | 3 | 13 | 45.0974 | 39.2699 | 13
|  | 3 | 8.4096 | 7.854 | 3 | 13 | 45.0974 | 39.2699 | 13
|  | 3 | 8.4096 | 7.854 | 3 | 13 | 45.0974 | 39.2699 | 13
|  | 3 | 8.4096 | 7.854 | 3 | 13 | 45.0974 | 39.2699 | 13
|  | 3 | 8.4096 | 7.854 | 3 | 13 | 45.0974 | 39.2699 | 13
|  | Mode | w | Tp | L' | Mode | w | Tp | L'
|  | 4 | 11.9451 | 0.526 | 2301.266 | 14 | 48.8212 | 0.1287 | 2171.7791
|  | Mode | w | (wL'/c) | (wL/c)/p + 0.5 | Mode | w | (wL'/c) | (wL/c)/p + 0.5
|  | 4 | 11.7734 | 10.8445 | 3.9519 | 14 | 48.7052 | 42.3137 | 13.9689
|  | 4 | 11.9532 | 11.0027 | 4.0023 | 14 | 48.8216 | 42.4119 | 14.0001
|  | 4 | 11.9448 | 10.9952 | 3.9999 | 14 | 48.8211 | 42.4115 | 14
|  | 4 | 11.9452 | 10.9956 | 4 | 14 | 48.8212 | 42.4115 | 14
|  | 4 | 11.9451 | 10.9956 | 4 | 14 | 48.8212 | 42.4115 | 14
|  | 4 | 11.9451 | 10.9956 | 4 | 14 | 48.8212 | 42.4115 | 14
|  | 4 | 11.9451 | 10.9956 | 4 | 14 | 48.8212 | 42.4115 | 14
|  | 4 | 11.9451 | 10.9956 | 4 | 14 | 48.8212 | 42.4115 | 14
|  | Mode | w | Tp | L' | Mode | w | Tp | L'
|  | 5 | 15.5458 | 0.40417 | 2273.4757 | 15 | 52.5471 | 0.11957 | 2167.25
|  | Mode | w | (wL'/c) | (wL/c)/p + 0.5 | Mode | w | (wL'/c) | (wL/c)/p + 0.5
|  | 5 | 14.7262 | 13.4259 | 4.7736 | 15 | 47.4511 | 41.2559 | 13.6322
|  | 5 | 15.573 | 14.1608 | 5.0075 | 15 | 52.5668 | 45.5697 | 15.0053
|  | 5 | 15.5449 | 14.1364 | 4.9998 | 15 | 52.547 | 45.553 | 15
|  | 5 | 15.5458 | 14.1372 | 5 | 15 | 52.5471 | 45.5531 | 15
|  | 5 | 15.5458 | 14.1372 | 5 | 15 | 52.5471 | 45.5531 | 15
|  | 5 | 15.5458 | 14.1372 | 5 | 15 | 52.5471 | 45.5531 | 15
|  | 5 | 15.5458 | 14.1372 | 5 | 15 | 52.5471 | 45.5531 | 15
|  | 5 | 15.5458 | 14.1372 | 5 | 15 | 52.5471 | 45.5531 | 15
|  | Mode | w | Tp | L' | Mode | w | Tp | L'
|  | 6 | 19.1877 | 0.32746 | 2251.2778 | 16 | 56.2749 | 0.11165 | 2163.2512
|  | Mode | w | (wL'/c) | (wL/c)/p + 0.5 | Mode | w | (wL'/c) | (wL/c)/p + 0.5
|  | 6 | 19.0004 | 17.1178 | 5.9488 | 16 | 56.1711 | 48.6072 | 15.9722
|  | 6 | 19.192 | 17.2824 | 6.0012 | 16 | 56.2752 | 48.695 | 16.0001
|  | 6 | 19.1876 | 17.2787 | 6 | 16 | 56.2749 | 48.6947 | 16
|  | 6 | 19.1877 | 17.2788 | 6 | 16 | 56.2749 | 48.6947 | 16
|  | 6 | 19.1877 | 17.2788 | 6 | 16 | 56.2749 | 48.6947 | 16
|  | 6 | 19.1877 | 17.2788 | 6 | 16 | 56.2749 | 48.6947 | 16
|  | 6 | 19.1877 | 17.2788 | 6 | 16 | 56.2749 | 48.6947 | 16
|  | 6 | 19.1877 | 17.2788 | 6 | 16 | 56.2749 | 48.6947 | 16
|  | Mode | w | Tp | L' | Mode | w | Tp | L'
|  | 7 | 22.8562 | 0.2749 | 2233.5718 | 17 | 60.0041 | 0.10471 | 2159.6959
|  | Mode | w | (wL'/c) | (wL/c)/p + 0.5 | Mode | w | (wL'/c) | (wL/c)/p + 0.5
|  | 7 | 22.6764 | 20.2668 | 6.9511 | 17 | 59.9055 | 51.7532 | 16.9736
|  | 7 | 22.8592 | 20.4229 | 7.0008 | 17 | 60.0044 | 51.8365 | 17.0001
|  | 7 | 22.8561 | 20.4203 | 7 | 17 | 60.0041 | 51.8363 | 17
|  | 7 | 22.8562 | 20.4204 | 7 | 17 | 60.0041 | 51.8363 | 17
|  | 7 | 22.8562 | 20.4204 | 7 | 17 | 60.0041 | 51.8363 | 17
|  | 7 | 22.8562 | 20.4204 | 7 | 17 | 60.0041 | 51.8363 | 17
|  | 7 | 22.8562 | 20.4204 | 7 | 17 | 60.0041 | 51.8363 | 17
|  | 7 | 22.8562 | 20.4204 | 7 | 17 | 60.0041 | 51.8363 | 17
|  | Mode | w | Tp | L' | Mode | w | Tp | L'
|  | 8 | 26.5421 | 0.23673 | 2219.2987 | 18 | 63.7346 | 0.098584 | 2156.5149
|  | Mode | w | (wL'/c) | (wL/c)/p + 0.5 | Mode | w | (wL'/c) | (wL/c)/p + 0.5
|  | 8 | 26.3725 | 23.4176 | 7.9541 | 18 | 63.6408 | 54.8988 | 17.9748
|  | 8 | 26.5443 | 23.5638 | 8.0006 | 18 | 63.7349 | 54.9781 | 18.0001
|  | 8 | 26.5421 | 23.5619 | 8 | 18 | 63.7346 | 54.9779 | 18
|  | 8 | 26.5421 | 23.5619 | 8 | 18 | 63.7346 | 54.9779 | 18
|  | 8 | 26.5421 | 23.5619 | 8 | 18 | 63.7346 | 54.9779 | 18
|  | 8 | 26.5421 | 23.5619 | 8 | 18 | 63.7346 | 54.9779 | 18
|  | 8 | 26.5421 | 23.5619 | 8 | 18 | 63.7346 | 54.9779 | 18
|  | 8 | 26.5421 | 23.5619 | 8 | 18 | 63.7346 | 54.9779 | 18
|  | Mode | w | Tp | L' | Mode | w | Tp | L'
|  | 9 | 30.24 | 0.20778 | 2207.6303 | 19 | 67.4661 | 0.093131 | 2153.6528
|  | Mode | w | (wL'/c) | (wL/c)/p + 0.5 | Mode | w | (wL'/c) | (wL/c)/p + 0.5
|  | 9 | 30.0811 | 26.5686 | 8.9571 | 19 | 67.3766 | 58.0441 | 18.976
|  | 9 | 30.2417 | 26.7049 | 9.0004 | 19 | 67.4663 | 58.1196 | 19.0001
|  | 9 | 30.24 | 26.7035 | 9 | 19 | 67.4661 | 58.1195 | 19
|  | 9 | 30.24 | 26.7035 | 9 | 19 | 67.4661 | 58.1195 | 19
|  | 9 | 30.24 | 26.7035 | 9 | 19 | 67.4661 | 58.1195 | 19
|  | 9 | 30.24 | 26.7035 | 9 | 19 | 67.4661 | 58.1195 | 19
|  | 9 | 30.24 | 26.7035 | 9 | 19 | 67.4661 | 58.1195 | 19
|  | 9 | 30.24 | 26.7035 | 9 | 19 | 67.4661 | 58.1195 | 19
|  | Mode | w | Tp | L' | Mode | w | Tp | L'
|  | 10 | 33.9465 | 0.18509 | 2197.9536 | 20 | 71.1985 | 0.088249 | 2151.0643
|  | Mode | w | (wL'/c) | (wL/c)/p + 0.5 | Mode | w | (wL'/c) | (wL/c)/p + 0.5
|  | 10 | 33.7977 | 29.7191 | 9.9599 | 20 | 71.113 | 61.189 | 19.9771
|  | 10 | 33.9477 | 29.8462 | 10.0003 | 20 | 71.1987 | 61.2612 | 20
|  | 10 | 33.9465 | 29.8451 | 10 | 20 | 71.1985 | 61.2611 | 20
|  | 10 | 33.9465 | 29.8451 | 10 | 20 | 71.1985 | 61.2611 | 20
|  | 10 | 33.9465 | 29.8451 | 10 | 20 | 71.1985 | 61.2611 | 20
|  | 10 | 33.9465 | 29.8451 | 10 | 20 | 71.1985 | 61.2611 | 20
|  | 10 | 33.9465 | 29.8451 | 10 | 20 | 71.1985 | 61.2611 | 20
|  | 10 | 33.9465 | 29.8451 | 10 | 20 | 71.1985 | 61.2611 | 20
Note on A9: c = √(EA/m)
Note on A11: Mass of LMRP

## Waves calc (hidden)
Data recall |  | abs max | 1008.8817 |  |  | abs max | 1008.8828
Period Tp (s) | 1.264 | - abs max | -1008.8817 |  |  | - abs max | -1008.8828
w (radians/s) | 4.9709 | min | -1004.0236 |  |  | min | -1004.0247
Modal proximity | 2.0003 | max | 764.7637 |  |  | max | 1004.0219
m (tonnes/m) | 0.6 | x | Ux / U0 | desc wave | asc wave | sum | Tx/mcwU0 | desc wave | asc wave | sum
c (m/s) | 2500 | 0 | 0.99518 | -48.9463 | 49.9415 | 0.99518 | -1004.0247 | -502.0614 | -501.9634 | -1004.0247
L (m) | 2100 | 8.4 | -15.7735 | -57.3246 | 41.5511 | -15.7735 | -1003.9013 | -501.1739 | -502.7274 | -1003.9013
M (tonnes) | 180 | 16.8 | -32.5379 | -65.6869 | 33.149 | -32.5379 | -1003.4979 | -500.1466 | -503.3513 | -1003.4979
Equivalent Length L' (m) | 2370.4985 | 25.2 | -49.2931 | -74.0309 | 24.7378 | -49.2931 | -1002.8145 | -498.9798 | -503.8347 | -1002.8145
|  | 33.6 | -66.0346 | -82.3542 | 16.3196 | -66.0346 | -1001.8513 | -497.6738 | -504.1776 | -1001.8513
|  | 42 | -82.7577 | -90.6545 | 7.8968 | -82.7577 | -1000.6087 | -496.2289 | -504.3798 | -1000.6087
|  | 50.4 | -99.4576 | -98.9296 | -0.52808 | -99.4576 | -999.087 | -494.6456 | -504.4414 | -999.087
Responses given for time 't': |  | 58.8 | -116.1299 | -107.177 | -8.9529 | -116.1299 | -997.2866 | -492.9244 | -504.3622 | -997.2866
where: t = (N / 32)Tp |  | 67.2 | -132.7697 | -115.3946 | -17.3752 | -132.7697 | -995.208 | -491.0656 | -504.1423 | -995.208
N = | 7.5 | 75.6 | -149.3725 | -123.58 | -25.7926 | -149.3725 | -992.8517 | -489.0699 | -503.7818 | -992.8517
maximum responses for N = 8 |  | 84 | -165.9337 | -131.7308 | -34.2028 | -165.9337 | -990.2185 | -486.9377 | -503.2808 | -990.2185
|  | 92.4 | -182.4485 | -139.845 | -42.6035 | -182.4485 | -987.3091 | -484.6697 | -502.6393 | -987.3091
Equivalent values |  | 100.8 | -198.9125 | -147.9201 | -50.9924 | -198.9125 | -984.1242 | -482.2665 | -501.8577 | -984.1242
wL'/c | 4.7134 | 109.2 | -215.321 | -155.954 | -59.367 | -215.321 | -980.6649 | -479.7288 | -500.9361 | -980.6649
L' (m) | 2370.4985 | 117.6 | -231.6694 | -163.9444 | -67.725 | -231.6694 | -976.9319 | -477.0572 | -499.8747 | -976.9319
cos (wL'/c) | 0.00099119 | 126 | -247.9532 | -171.889 | -76.0641 | -247.9532 | -972.9265 | -474.2526 | -498.6739 | -972.9265
|  | 134.4 | -264.1678 | -179.7857 | -84.3821 | -264.1678 | -968.6496 | -471.3157 | -497.3339 | -968.6496
|  | 142.8 | -280.3087 | -187.6323 | -92.6764 | -280.3087 | -964.1025 | -468.2473 | -495.8553 | -964.1025
|  | 151.2 | -296.3714 | -195.4264 | -100.945 | -296.3714 | -959.2865 | -465.0483 | -494.2383 | -959.2865
|  | 159.6 | -312.3515 | -203.1661 | -109.1853 | -312.3515 | -954.2029 | -461.7195 | -492.4834 | -954.2029
|  | 168 | -328.2444 | -210.8491 | -117.3953 | -328.2444 | -948.8532 | -458.2619 | -490.5912 | -948.8532
|  | 176.4 | -344.0458 | -218.4733 | -125.5724 | -344.0458 | -943.2387 | -454.6766 | -488.5621 | -943.2387
|  | 184.8 | -359.7511 | -226.0366 | -133.7146 | -359.7511 | -937.3611 | -450.9643 | -486.3967 | -937.3611
|  | 193.2 | -375.3562 | -233.5368 | -141.8194 | -375.3562 | -931.222 | -447.1263 | -484.0957 | -931.222
|  | 201.6 | -390.8565 | -240.9718 | -149.8847 | -390.8565 | -924.8232 | -443.1636 | -481.6596 | -924.8232
|  | 210 | -406.2478 | -248.3396 | -157.9081 | -406.2478 | -918.1663 | -439.0772 | -479.0891 | -918.1663
|  | 218.4 | -421.5257 | -255.6382 | -165.8876 | -421.5257 | -911.2534 | -434.8684 | -476.385 | -911.2534
|  | 226.8 | -436.6861 | -262.8654 | -173.8207 | -436.6861 | -904.0862 | -430.5382 | -473.548 | -904.0862
|  | 235.2 | -451.7247 | -270.0193 | -181.7054 | -451.7247 | -896.6669 | -426.0879 | -470.5789 | -896.6669
|  | 243.6 | -466.6372 | -277.0979 | -189.5393 | -466.6372 | -888.9974 | -421.5188 | -467.4786 | -888.9974
|  | 252 | -481.4196 | -284.0992 | -197.3204 | -481.4196 | -881.0799 | -416.8321 | -464.2478 | -881.0799
|  | 260.4 | -496.0677 | -291.0212 | -205.0465 | -496.0677 | -872.9167 | -412.0291 | -460.8875 | -872.9167
|  | 268.8 | -510.5774 | -297.8621 | -212.7153 | -510.5774 | -864.5099 | -407.1112 | -457.3987 | -864.5099
|  | 277.2 | -524.9447 | -304.6199 | -220.3248 | -524.9447 | -855.862 | -402.0797 | -453.7823 | -855.862
|  | 285.6 | -539.1655 | -311.2927 | -227.8729 | -539.1655 | -846.9753 | -396.9361 | -450.0393 | -846.9753
|  | 294 | -553.236 | -317.8786 | -235.3574 | -553.236 | -837.8524 | -391.6817 | -446.1707 | -837.8524
|  | 302.4 | -567.1521 | -324.3759 | -242.7762 | -567.1521 | -828.4957 | -386.3181 | -442.1777 | -828.4957
|  | 310.8 | -580.91 | -330.7827 | -250.1273 | -580.91 | -818.908 | -380.8467 | -438.0613 | -818.908
|  | 319.2 | -594.5058 | -337.0972 | -257.4086 | -594.5058 | -809.0918 | -375.269 | -433.8227 | -809.0918
|  | 327.6 | -607.9359 | -343.3177 | -264.6182 | -607.9359 | -799.0499 | -369.5867 | -429.4632 | -799.0499
|  | 336 | -621.1963 | -349.4424 | -271.7539 | -621.1963 | -788.7851 | -363.8013 | -424.9838 | -788.7851
|  | 344.4 | -634.2834 | -355.4697 | -278.8138 | -634.2834 | -778.3002 | -357.9144 | -420.3858 | -778.3002
|  | 352.8 | -647.1936 | -361.3977 | -285.7959 | -647.1936 | -767.5983 | -351.9276 | -415.6706 | -767.5983
|  | 361.2 | -659.9233 | -367.225 | -292.6983 | -659.9233 | -756.6822 | -345.8427 | -410.8395 | -756.6822
|  | 369.6 | -672.4689 | -372.9498 | -299.5191 | -672.4689 | -745.555 | -339.6613 | -405.8937 | -745.555
|  | 378 | -684.8269 | -378.5706 | -306.2563 | -684.8269 | -734.2199 | -333.3852 | -400.8347 | -734.2199
|  | 386.4 | -696.9938 | -384.0858 | -312.908 | -696.9938 | -722.6799 | -327.016 | -395.6639 | -722.6799
|  | 394.8 | -708.9663 | -389.4938 | -319.4725 | -708.9663 | -710.9384 | -320.5557 | -390.3827 | -710.9384
|  | 403.2 | -720.7411 | -394.7932 | -325.9479 | -720.7411 | -698.9985 | -314.0059 | -384.9927 | -698.9985
|  | 411.6 | -732.3148 | -399.9825 | -332.3323 | -732.3148 | -686.8637 | -307.3685 | -379.4952 | -686.8637
|  | 420 | -743.6842 | -405.0602 | -338.624 | -743.6842 | -674.5372 | -300.6454 | -373.8919 | -674.5372
|  | 428.4 | -754.8462 | -410.0249 | -344.8213 | -754.8462 | -662.0226 | -293.8384 | -368.1842 | -662.0226
|  | 436.8 | -765.7976 | -414.8752 | -350.9224 | -765.7976 | -649.3233 | -286.9494 | -362.3739 | -649.3233
|  | 445.2 | -776.5353 | -419.6097 | -356.9256 | -776.5353 | -636.4429 | -279.9804 | -356.4625 | -636.4429
|  | 453.6 | -787.0565 | -424.2273 | -362.8292 | -787.0565 | -623.3849 | -272.9333 | -350.4516 | -623.3849
|  | 462 | -797.3581 | -428.7265 | -368.6316 | -797.3581 | -610.1531 | -265.8101 | -344.343 | -610.1531
|  | 470.4 | -807.4373 | -433.1061 | -374.3312 | -807.4373 | -596.751 | -258.6127 | -338.1383 | -596.751
|  | 478.8 | -817.2912 | -437.3648 | -379.9264 | -817.2912 | -583.1824 | -251.3431 | -331.8393 | -583.1824
|  | 487.2 | -826.9172 | -441.5016 | -385.4156 | -826.9172 | -569.4512 | -244.0035 | -325.4477 | -569.4512
|  | 495.6 | -836.3124 | -445.5152 | -390.7972 | -836.3124 | -555.5612 | -236.5958 | -318.9654 | -555.5612
|  | 504 | -845.4744 | -449.4045 | -396.0699 | -845.4744 | -541.5161 | -229.1221 | -312.394 | -541.5161
|  | 512.4 | -854.4005 | -453.1685 | -401.232 | -854.4005 | -527.32 | -221.5845 | -305.7356 | -527.32
|  | 520.8 | -863.0883 | -456.8061 | -406.2823 | -863.0883 | -512.9768 | -213.985 | -298.9918 | -512.9768
|  | 529.2 | -871.5354 | -460.3162 | -411.2192 | -871.5354 | -498.4905 | -206.3259 | -292.1646 | -498.4905
|  | 537.6 | -879.7393 | -463.6979 | -416.0414 | -879.7393 | -483.8652 | -198.6092 | -285.256 | -483.8652
|  | 546 | -887.6978 | -466.9503 | -420.7475 | -887.6978 | -469.1048 | -190.8371 | -278.2677 | -469.1048
|  | 554.4 | -895.4087 | -470.0724 | -425.3363 | -895.4087 | -454.2136 | -183.0118 | -271.2018 | -454.2136
|  | 562.8 | -902.8697 | -473.0634 | -429.8064 | -902.8697 | -439.1957 | -175.1354 | -264.0603 | -439.1957
|  | 571.2 | -910.079 | -475.9224 | -434.1566 | -910.079 | -424.0553 | -167.2102 | -256.8451 | -424.0553
|  | 579.6 | -917.0344 | -478.6487 | -438.3857 | -917.0344 | -408.7966 | -159.2383 | -249.5583 | -408.7966
|  | 588 | -923.7339 | -481.2414 | -442.4925 | -923.7339 | -393.4239 | -151.222 | -242.2019 | -393.4239
|  | 596.4 | -930.1758 | -483.6999 | -446.4759 | -930.1758 | -377.9414 | -143.1635 | -234.7779 | -377.9414
|  | 604.8 | -936.3582 | -486.0234 | -450.3347 | -936.3582 | -362.3535 | -135.0651 | -227.2884 | -362.3535
|  | 613.2 | -942.2794 | -488.2114 | -454.068 | -942.2794 | -346.6645 | -126.929 | -219.7354 | -346.6645
|  | 621.6 | -947.9377 | -490.2632 | -457.6745 | -947.9377 | -330.8788 | -118.7575 | -212.1212 | -330.8788
|  | 630 | -953.3316 | -492.1782 | -461.1534 | -953.3316 | -315.0008 | -110.5529 | -204.4479 | -315.0008
|  | 638.4 | -958.4596 | -493.956 | -464.5036 | -958.4596 | -299.0349 | -102.3174 | -196.7175 | -299.0349
|  | 646.8 | -963.3202 | -495.5959 | -467.7243 | -963.3202 | -282.9856 | -94.0534 | -188.9322 | -282.9856
|  | 655.2 | -967.9121 | -497.0976 | -470.8145 | -967.9121 | -266.8574 | -85.7632 | -181.0942 | -266.8574
|  | 663.6 | -972.234 | -498.4607 | -473.7733 | -972.234 | -250.6547 | -77.449 | -173.2057 | -250.6547
|  | 672 | -976.2846 | -499.6846 | -476.6 | -976.2846 | -234.3821 | -69.1132 | -165.2689 | -234.3821
|  | 680.4 | -980.063 | -500.7692 | -479.2937 | -980.063 | -218.0442 | -60.7582 | -157.286 | -218.0442
|  | 688.8 | -983.5679 | -501.7141 | -481.8538 | -983.5679 | -201.6454 | -52.3862 | -149.2592 | -201.6454
|  | 697.2 | -986.7985 | -502.5191 | -484.2794 | -986.7985 | -185.1903 | -43.9996 | -141.1907 | -185.1903
|  | 705.6 | -989.7538 | -503.1838 | -486.5699 | -989.7538 | -168.6836 | -35.6007 | -133.0829 | -168.6836
|  | 714 | -992.433 | -503.7082 | -488.7247 | -992.433 | -152.1298 | -27.1919 | -124.938 | -152.1298
|  | 722.4 | -994.8353 | -504.0921 | -490.7432 | -994.8353 | -135.5336 | -18.7755 | -116.7582 | -135.5336
|  | 730.8 | -996.9602 | -504.3354 | -492.6248 | -996.9602 | -118.8996 | -10.3538 | -108.5458 | -118.8996
|  | 739.2 | -998.8069 | -504.438 | -494.3689 | -998.8069 | -102.2325 | -1.9293 | -100.3032 | -102.2325
|  | 747.6 | -1000.375 | -504.3998 | -495.9752 | -1000.375 | -85.5368 | 6.4958 | -92.0325 | -85.5368
|  | 756 | -1001.6641 | -504.221 | -497.4431 | -1001.6641 | -68.8172 | 14.919 | -83.7363 | -68.8172
|  | 764.4 | -1002.6737 | -503.9015 | -498.7722 | -1002.6737 | -52.0785 | 23.3381 | -75.4166 | -52.0785
|  | 772.8 | -1003.4036 | -503.4414 | -499.9622 | -1003.4036 | -35.3252 | 31.7507 | -67.0759 | -35.3252
|  | 781.2 | -1003.8536 | -502.8409 | -501.0127 | -1003.8536 | -18.562 | 40.1545 | -58.7165 | -18.562
|  | 789.6 | -1004.0236 | -502.1002 | -501.9235 | -1004.0236 | -1.7937 | 48.547 | -50.3407 | -1.7937
|  | 798 | -1003.9136 | -501.2193 | -502.6942 | -1003.9136 | 14.9751 | 56.926 | -41.9509 | 14.9751
|  | 806.4 | -1003.5234 | -500.1987 | -503.3248 | -1003.5234 | 31.7397 | 65.2891 | -33.5494 | 31.7397
|  | 814.8 | -1002.8534 | -499.0385 | -503.8149 | -1002.8534 | 48.4955 | 73.634 | -25.1385 | 48.4955
|  | 823.2 | -1001.9035 | -497.7391 | -504.1645 | -1001.9035 | 65.2378 | 81.9583 | -16.7206 | 65.2378
|  | 831.6 | -1000.6742 | -496.3009 | -504.3734 | -1000.6742 | 81.9618 | 90.2598 | -8.298 | 81.9618
|  | 840 | -999.1658 | -494.7242 | -504.4416 | -999.1658 | 98.663 | 98.5361 | 0.12688 | 98.663
|  | 848.4 | -997.3786 | -493.0095 | -504.3692 | -997.3786 | 115.3367 | 106.7849 | 8.5517 | 115.3367
|  | 856.8 | -995.3132 | -491.1573 | -504.156 | -995.3132 | 131.9782 | 115.004 | 16.9742 | 131.9782
|  | 865.2 | -992.9702 | -489.168 | -503.8022 | -992.9702 | 148.5828 | 123.1909 | 25.3919 | 148.5828
|  | 873.6 | -990.3502 | -487.0424 | -503.3078 | -990.3502 | 165.1461 | 131.3435 | 33.8025 | 165.1461
|  | 882 | -987.4539 | -484.7808 | -502.6731 | -987.4539 | 181.6632 | 139.4595 | 42.2038 | 181.6632
|  | 890.4 | -984.2821 | -482.384 | -501.8981 | -984.2821 | 198.1297 | 147.5365 | 50.5932 | 198.1297
|  | 898.8 | -980.8358 | -479.8527 | -500.9831 | -980.8358 | 214.5409 | 155.5724 | 58.9685 | 214.5409
|  | 907.2 | -977.1159 | -477.1875 | -499.9284 | -977.1159 | 230.8923 | 163.5649 | 67.3274 | 230.8923
|  | 915.6 | -973.1234 | -474.3892 | -498.7342 | -973.1234 | 247.1793 | 171.5118 | 75.6675 | 247.1793
|  | 924 | -968.8594 | -471.4585 | -497.4009 | -968.8594 | 263.3973 | 179.4108 | 83.9865 | 263.3973
|  | 932.4 | -964.3252 | -468.3964 | -495.9288 | -964.3252 | 279.5418 | 187.2598 | 92.282 | 279.5418
|  | 940.8 | -959.522 | -465.2035 | -494.3184 | -959.522 | 295.6084 | 195.0565 | 100.5519 | 295.6084
|  | 949.2 | -954.4511 | -461.8809 | -492.5701 | -954.4511 | 311.5925 | 202.7988 | 108.7936 | 311.5925
|  | 957.6 | -949.1139 | -458.4295 | -490.6844 | -949.1139 | 327.4896 | 210.4846 | 117.005 | 327.4896
|  | 966 | -943.512 | -454.8502 | -488.6618 | -943.512 | 343.2954 | 218.1116 | 125.1838 | 343.2954
|  | 974.4 | -937.6469 | -451.144 | -486.5029 | -937.6469 | 359.0055 | 225.6778 | 133.3277 | 359.0055
|  | 982.8 | -931.5203 | -447.3119 | -484.2083 | -931.5203 | 374.6154 | 233.1811 | 141.4343 | 374.6154
|  | 991.2 | -925.1337 | -443.3551 | -481.7786 | -925.1337 | 390.1208 | 240.6193 | 149.5015 | 390.1208
|  | 999.6 | -918.4892 | -439.2746 | -479.2146 | -918.4892 | 405.5174 | 247.9903 | 157.5271 | 405.5174
|  | 1008 | -911.5884 | -435.0715 | -476.5168 | -911.5884 | 420.8009 | 255.2922 | 165.5086 | 420.8009
|  | 1016.4 | -904.4333 | -430.7471 | -473.6861 | -904.4333 | 435.9669 | 262.5229 | 173.444 | 435.9669
|  | 1024.8 | -897.0259 | -426.3026 | -470.7233 | -897.0259 | 451.0114 | 269.6804 | 181.331 | 451.0114
|  | 1033.2 | -889.3683 | -421.7391 | -467.6292 | -889.3683 | 465.93 | 276.7626 | 189.1675 | 465.93
|  | 1041.6 | -881.4625 | -417.0579 | -464.4046 | -881.4625 | 480.7187 | 283.7676 | 196.9511 | 480.7187
|  | 1050 | -873.3109 | -412.2605 | -461.0505 | -873.3109 | 495.3733 | 290.6935 | 204.6798 | 495.3733
|  | 1058.4 | -864.9157 | -407.348 | -457.5677 | -864.9157 | 509.8897 | 297.5382 | 212.3515 | 509.8897
|  | 1066.8 | -856.2792 | -402.3219 | -453.9574 | -856.2792 | 524.2638 | 304.3 | 219.9638 | 524.2638
|  | 1075.2 | -847.4039 | -397.1835 | -450.2203 | -847.4039 | 538.4917 | 310.9769 | 227.5149 | 538.4917
|  | 1083.6 | -838.2921 | -391.9344 | -446.3577 | -838.2921 | 552.5694 | 317.567 | 235.0024 | 552.5694
|  | 1092 | -828.9466 | -386.5759 | -442.3706 | -828.9466 | 566.493 | 324.0685 | 242.4244 | 566.493
|  | 1100.4 | -819.3697 | -381.1096 | -438.2601 | -819.3697 | 580.2585 | 330.4797 | 249.7788 | 580.2585
|  | 1108.8 | -809.5643 | -375.537 | -434.0273 | -809.5643 | 593.8621 | 336.7986 | 257.0635 | 593.8621
|  | 1117.2 | -799.5331 | -369.8596 | -429.6735 | -799.5331 | 607.3001 | 343.0236 | 264.2765 | 607.3001
|  | 1125.6 | -789.2789 | -364.0791 | -425.1998 | -789.2789 | 620.5687 | 349.153 | 271.4158 | 620.5687
|  | 1134 | -778.8044 | -358.197 | -420.6075 | -778.8044 | 633.6642 | 355.1849 | 278.4793 | 633.6642
|  | 1142.4 | -768.1128 | -352.2149 | -415.8978 | -768.1128 | 646.5829 | 361.1177 | 285.4652 | 646.5829
|  | 1150.8 | -757.2068 | -346.1347 | -411.0721 | -757.2068 | 659.3213 | 366.9498 | 292.3715 | 659.3213
|  | 1159.2 | -746.0896 | -339.9578 | -406.1318 | -746.0896 | 671.8757 | 372.6796 | 299.1961 | 671.8757
|  | 1167.6 | -734.7643 | -333.6862 | -401.0782 | -734.7643 | 684.2427 | 378.3053 | 305.9374 | 684.2427
|  | 1176 | -723.2341 | -327.3214 | -395.9127 | -723.2341 | 696.4188 | 383.8256 | 312.5932 | 696.4188
|  | 1184.4 | -711.502 | -320.8653 | -390.6367 | -711.502 | 708.4007 | 389.2388 | 319.1619 | 708.4007
|  | 1192.8 | -699.5715 | -314.3198 | -385.2518 | -699.5715 | 720.1849 | 394.5434 | 325.6416 | 720.1849
|  | 1201.2 | -687.4459 | -307.6865 | -379.7594 | -687.4459 | 731.7683 | 399.7379 | 332.0304 | 731.7683
|  | 1209.6 | -675.1285 | -300.9674 | -374.1611 | -675.1285 | 743.1475 | 404.8209 | 338.3266 | 743.1475
|  | 1218 | -662.6228 | -294.1644 | -368.4584 | -662.6228 | 754.3194 | 409.791 | 344.5284 | 754.3194
|  | 1226.4 | -649.9322 | -287.2793 | -362.6529 | -649.9322 | 765.2809 | 414.6468 | 350.6341 | 765.2809
|  | 1234.8 | -637.0603 | -280.3141 | -356.7462 | -637.0603 | 776.0289 | 419.3869 | 356.642 | 776.0289
|  | 1243.2 | -624.0107 | -273.2706 | -350.7401 | -624.0107 | 786.5604 | 424.0101 | 362.5504 | 786.5604
|  | 1251.6 | -610.787 | -266.151 | -344.6361 | -610.787 | 796.8726 | 428.5149 | 368.3576 | 796.8726
|  | 1260 | -597.393 | -258.9571 | -338.4359 | -597.393 | 806.9624 | 432.9002 | 374.0622 | 806.9624
|  | 1268.4 | -583.8323 | -251.6909 | -332.1414 | -583.8323 | 816.8271 | 437.1648 | 379.6623 | 816.8271
|  | 1276.8 | -570.1087 | -244.3546 | -325.7542 | -570.1087 | 826.464 | 441.3074 | 385.1566 | 826.464
|  | 1285.2 | -556.2261 | -236.9501 | -319.2761 | -556.2261 | 835.8703 | 445.3269 | 390.5434 | 835.8703
|  | 1293.6 | -542.1884 | -229.4794 | -312.709 | -542.1884 | 845.0435 | 449.2222 | 395.8213 | 845.0435
|  | 1302 | -527.9994 | -221.9448 | -306.0546 | -527.9994 | 853.9809 | 452.9921 | 400.9887 | 853.9809
|  | 1310.4 | -513.6631 | -214.3483 | -299.3148 | -513.6631 | 862.6801 | 456.6357 | 406.0443 | 862.6801
|  | 1318.8 | -499.1835 | -206.6919 | -292.4916 | -499.1835 | 871.1386 | 460.152 | 410.9867 | 871.1386
|  | 1327.2 | -484.5647 | -198.9779 | -285.5868 | -484.5647 | 879.3542 | 463.5398 | 415.8144 | 879.3542
|  | 1335.6 | -469.8107 | -191.2084 | -278.6023 | -469.8107 | 887.3244 | 466.7984 | 420.526 | 887.3244
|  | 1344 | -454.9256 | -183.3856 | -271.54 | -454.9256 | 895.0471 | 469.9267 | 425.1204 | 895.0471
|  | 1352.4 | -439.9137 | -175.5116 | -264.4021 | -439.9137 | 902.5202 | 472.9239 | 429.5962 | 902.5202
|  | 1360.8 | -424.779 | -167.5887 | -257.1904 | -424.779 | 909.7414 | 475.7893 | 433.9522 | 909.7414
|  | 1369.2 | -409.5258 | -159.6189 | -249.9069 | -409.5258 | 916.7089 | 478.5219 | 438.1871 | 916.7089
|  | 1377.6 | -394.1584 | -151.6047 | -242.5537 | -394.1584 | 923.4207 | 481.121 | 442.2997 | 923.4207
|  | 1386 | -378.6811 | -143.5482 | -235.1329 | -378.6811 | 929.8749 | 483.5859 | 446.289 | 929.8749
|  | 1394.4 | -363.0981 | -135.4516 | -227.6465 | -363.0981 | 936.0697 | 485.9159 | 450.1538 | 936.0697
|  | 1402.8 | -347.4138 | -127.3173 | -220.0965 | -347.4138 | 942.0034 | 488.1103 | 453.893 | 942.0034
|  | 1411.2 | -331.6326 | -119.1474 | -212.4852 | -331.6326 | 947.6743 | 490.1686 | 457.5056 | 947.6743
|  | 1419.6 | -315.7589 | -110.9443 | -204.8146 | -315.7589 | 953.0808 | 492.0902 | 460.9906 | 953.0808
|  | 1428 | -299.7971 | -102.7103 | -197.0868 | -299.7971 | 958.2215 | 493.8745 | 464.347 | 958.2215
|  | 1436.4 | -283.7517 | -94.4476 | -189.3041 | -283.7517 | 963.0948 | 495.521 | 467.5739 | 963.0948
|  | 1444.8 | -267.6271 | -86.1585 | -181.4686 | -267.6271 | 967.6995 | 497.0293 | 470.6703 | 967.6995
|  | 1453.2 | -251.4279 | -77.8454 | -173.5825 | -251.4279 | 972.0343 | 498.3989 | 473.6354 | 972.0343
|  | 1461.6 | -235.1585 | -69.5106 | -165.6479 | -235.1585 | 976.0979 | 499.6295 | 476.4684 | 976.0979
|  | 1470 | -218.8236 | -61.1565 | -157.6671 | -218.8236 | 979.8892 | 500.7207 | 479.1685 | 979.8892
|  | 1478.4 | -202.4276 | -52.7852 | -149.6424 | -202.4276 | 983.4072 | 501.6723 | 481.7349 | 983.4072
|  | 1486.8 | -185.9751 | -44.3992 | -141.5759 | -185.9751 | 986.6509 | 502.4839 | 484.167 | 986.6509
|  | 1495.2 | -169.4707 | -36.0009 | -133.4699 | -169.4707 | 989.6193 | 503.1554 | 486.4639 | 989.6193
|  | 1503.6 | -152.9191 | -27.5925 | -125.3266 | -152.9191 | 992.3117 | 503.6864 | 488.6252 | 992.3117
|  | 1512 | -136.3248 | -19.1764 | -117.1485 | -136.3248 | 994.7272 | 504.077 | 490.6502 | 994.7272
|  | 1520.4 | -119.6925 | -10.7549 | -108.9376 | -119.6925 | 996.8653 | 504.327 | 492.5383 | 996.8653
|  | 1528.8 | -103.0268 | -2.3305 | -100.6963 | -103.0268 | 998.7253 | 504.4363 | 494.289 | 998.7253
|  | 1537.2 | -86.3324 | 6.0946 | -92.427 | -86.3324 | 1000.3067 | 504.4048 | 495.9018 | 1000.3067
|  | 1545.6 | -69.6138 | 14.518 | -84.1319 | -69.6138 | 1001.609 | 504.2327 | 497.3763 | 1001.609
|  | 1554 | -52.8759 | 22.9374 | -75.8133 | -52.8759 | 1002.6319 | 503.9199 | 498.7121 | 1002.6319
|  | 1562.4 | -36.1232 | 31.3503 | -67.4735 | -36.1232 | 1003.3752 | 503.4665 | 499.9087 | 1003.3752
|  | 1570.8 | -19.3604 | 39.7545 | -59.115 | -19.3604 | 1003.8386 | 502.8727 | 500.9659 | 1003.8386
|  | 1579.2 | -2.5923 | 48.1476 | -50.7399 | -2.5923 | 1004.0219 | 502.1386 | 501.8833 | 1004.0219
|  | 1587.6 | 14.1766 | 56.5273 | -42.3507 | 14.1766 | 1003.9251 | 501.2644 | 502.6607 | 1003.9251
|  | 1596 | 30.9416 | 64.8912 | -33.9497 | 30.9416 | 1003.5484 | 500.2504 | 503.2979 | 1003.5484
|  | 1604.4 | 47.6979 | 73.237 | -25.5392 | 47.6979 | 1002.8916 | 499.0969 | 503.7947 | 1002.8916
|  | 1612.8 | 64.4409 | 81.5624 | -17.1215 | 64.4409 | 1001.9551 | 497.8041 | 504.151 | 1001.9551
|  | 1621.2 | 81.1659 | 89.8651 | -8.6991 | 81.1659 | 1000.7391 | 496.3725 | 504.3666 | 1000.7391
|  | 1629.6 | 97.8683 | 98.1426 | -0.27432 | 97.8683 | 999.244 | 494.8024 | 504.4416 | 999.244
|  | 1638 | 114.5434 | 106.3928 | 8.1506 | 114.5434 | 997.47 | 493.0943 | 504.3758 | 997.47
|  | 1646.4 | 131.1865 | 114.6133 | 16.5732 | 131.1865 | 995.4179 | 491.2486 | 504.1693 | 995.4179
|  | 1654.8 | 147.793 | 122.8018 | 24.9912 | 147.793 | 993.0881 | 489.2659 | 503.8222 | 993.0881
|  | 1663.2 | 164.3584 | 130.9561 | 33.4022 | 164.3584 | 990.4812 | 487.1467 | 503.3345 | 990.4812
|  | 1671.6 | 180.8778 | 139.0739 | 41.8039 | 180.8778 | 987.598 | 484.8916 | 502.7065 | 987.598
|  | 1680 | 197.3468 | 147.1528 | 50.194 | 197.3468 | 984.4394 | 482.5012 | 501.9382 | 984.4394
|  | 1688.4 | 213.7608 | 155.1907 | 58.5701 | 213.7608 | 981.0061 | 479.9763 | 501.0299 | 981.0061
|  | 1696.8 | 230.1151 | 163.1853 | 66.9298 | 230.1151 | 977.2992 | 477.3174 | 499.9818 | 977.2992
|  | 1705.2 | 246.4052 | 171.1344 | 75.2708 | 246.4052 | 973.3197 | 474.5254 | 498.7942 | 973.3197
|  | 1713.6 | 262.6266 | 179.0358 | 83.5908 | 262.6266 | 969.0686 | 471.6011 | 497.4675 | 969.0686
|  | 1722 | 278.7748 | 186.8872 | 91.8876 | 278.7748 | 964.5472 | 468.5451 | 496.0021 | 964.5472
|  | 1730.4 | 294.8451 | 194.6865 | 100.1587 | 294.8451 | 959.7568 | 465.3585 | 494.3982 | 959.7568
|  | 1738.8 | 310.8332 | 202.4314 | 108.4018 | 310.8332 | 954.6986 | 462.0421 | 492.6565 | 954.6986
|  | 1747.2 | 326.7347 | 210.1199 | 116.6147 | 326.7347 | 949.3741 | 458.5968 | 490.7773 | 949.3741
|  | 1755.6 | 342.5449 | 217.7498 | 124.7951 | 342.5449 | 943.7848 | 455.0235 | 488.7612 | 943.7848
|  | 1764 | 358.2596 | 225.3189 | 132.9407 | 358.2596 | 937.9321 | 451.3233 | 486.6088 | 937.9321
|  | 1772.4 | 373.8744 | 232.8252 | 141.0492 | 373.8744 | 931.8179 | 447.4972 | 484.3207 | 931.8179
|  | 1780.8 | 389.3849 | 240.2666 | 149.1183 | 389.3849 | 925.4437 | 443.5463 | 481.8974 | 925.4437
|  | 1789.2 | 404.7868 | 247.6409 | 157.1459 | 404.7868 | 918.8114 | 439.4717 | 479.3397 | 918.8114
|  | 1797.6 | 420.0757 | 254.9461 | 165.1296 | 420.0757 | 911.9227 | 435.2745 | 476.6483 | 911.9227
|  | 1806 | 435.2475 | 262.1802 | 173.0672 | 435.2475 | 904.7797 | 430.9558 | 473.8239 | 904.7797
|  | 1814.4 | 450.2978 | 269.3412 | 180.9566 | 450.2978 | 897.3843 | 426.5169 | 470.8674 | 897.3843
|  | 1822.8 | 465.2225 | 276.4271 | 188.7955 | 465.2225 | 889.7385 | 421.9591 | 467.7795 | 889.7385
|  | 1831.2 | 480.0175 | 283.4358 | 196.5817 | 480.0175 | 881.8446 | 417.2835 | 464.5611 | 881.8446
|  | 1839.6 | 494.6785 | 290.3655 | 204.3131 | 494.6785 | 873.7047 | 412.4915 | 461.2131 | 873.7047
|  | 1848 | 509.2016 | 297.2141 | 211.9875 | 509.2016 | 865.321 | 407.5845 | 457.7365 | 865.321
|  | 1856.4 | 523.5826 | 303.9799 | 219.6027 | 523.5826 | 856.6959 | 402.5638 | 454.1322 | 856.6959
|  | 1864.8 | 537.8176 | 310.6609 | 227.1567 | 537.8176 | 847.8319 | 397.4307 | 450.4012 | 847.8319
|  | 1873.2 | 551.9025 | 317.2552 | 234.6473 | 551.9025 | 838.7314 | 392.1869 | 446.5445 | 838.7314
|  | 1881.6 | 565.8335 | 323.761 | 242.0725 | 565.8335 | 829.3969 | 386.8336 | 442.5633 | 829.3969
|  | 1890 | 579.6066 | 330.1765 | 249.4302 | 579.6066 | 819.831 | 381.3724 | 438.4586 | 819.831
|  | 1898.4 | 593.2181 | 336.4999 | 256.7182 | 593.2181 | 810.0364 | 375.8048 | 434.2316 | 810.0364
|  | 1906.8 | 606.6641 | 342.7294 | 263.9347 | 606.6641 | 800.0159 | 370.1323 | 429.8835 | 800.0159
|  | 1915.2 | 619.9408 | 348.8633 | 271.0775 | 619.9408 | 789.7722 | 364.3567 | 425.4155 | 789.7722
|  | 1923.6 | 633.0446 | 354.8999 | 278.1447 | 633.0446 | 779.3082 | 358.4794 | 420.8288 | 779.3082
|  | 1932 | 645.9718 | 360.8375 | 285.1343 | 645.9718 | 768.6268 | 352.502 | 416.1247 | 768.6268
|  | 1940.4 | 658.7188 | 366.6744 | 292.0444 | 658.7188 | 757.731 | 346.4264 | 411.3045 | 757.731
|  | 1948.8 | 671.2821 | 372.4091 | 298.873 | 671.2821 | 746.6238 | 340.2541 | 406.3696 | 746.6238
|  | 1957.2 | 683.6581 | 378.0398 | 305.6183 | 683.6581 | 735.3083 | 333.9869 | 401.3214 | 735.3083
|  | 1965.6 | 695.8434 | 383.5651 | 312.2783 | 695.8434 | 723.7877 | 327.6266 | 396.1612 | 723.7877
|  | 1974 | 707.8346 | 388.9834 | 318.8511 | 707.8346 | 712.0652 | 321.1748 | 390.8904 | 712.0652
|  | 1982.4 | 719.6283 | 394.2932 | 325.3351 | 719.6283 | 700.1441 | 314.6335 | 385.5107 | 700.1441
|  | 1990.8 | 731.2213 | 399.4931 | 331.7282 | 731.2213 | 688.0277 | 308.0043 | 380.0234 | 688.0277
|  | 1999.2 | 742.6103 | 404.5814 | 338.0289 | 742.6103 | 675.7193 | 301.2893 | 374.43 | 675.7193
|  | 2007.6 | 753.7922 | 409.5569 | 344.2352 | 753.7922 | 663.2225 | 294.4902 | 368.7323 | 663.2225
|  | 2016 | 764.7637 | 414.4182 | 350.3455 | 764.7637 | 650.5406 | 287.609 | 362.9316 | 650.5406
|  | 2024.4 | 775.522 | 419.1639 | 356.3581 | 775.522 | 637.6773 | 280.6475 | 357.0298 | 637.6773
|  | 2032.8 | 786.0639 | 423.7926 | 362.2713 | 786.0639 | 624.6361 | 273.6078 | 351.0283 | 624.6361
|  | 2041.2 | 796.3865 | 428.3031 | 368.0834 | 796.3865 | 611.4206 | 266.4917 | 344.9289 | 611.4206
|  | 2049.6 | 806.487 | 432.6941 | 373.7929 | 806.487 | 598.0346 | 259.3013 | 338.7333 | 598.0346
|  | 2058 | 816.3625 | 436.9645 | 379.398 | 816.3625 | 584.4818 | 252.0385 | 332.4432 | 584.4818
|  | 2066.4 | 826.0103 | 441.1129 | 384.8974 | 826.0103 | 570.7659 | 244.7055 | 326.0604 | 570.7659
|  | 2074.8 | 835.4277 | 445.1383 | 390.2893 | 835.4277 | 556.8908 | 237.3042 | 319.5866 | 556.8908
|  | 2083.2 | 844.612 | 449.0395 | 395.5724 | 844.612 | 542.8603 | 229.8366 | 313.0237 | 542.8603
|  | 2091.6 | 853.5607 | 452.8155 | 400.7452 | 853.5607 | 528.6784 | 222.305 | 306.3734 | 528.6784
|  | 2100 | 862.2713 | 456.4651 | 405.8061 | 862.2713 | 514.3491 | 214.7114 | 299.6377 | 514.3491
|  | 2154.0997 | 912.5088 | 476.8785 | 435.6302 | 912.5088 | 418.8011 | 164.4634 | 254.3377 | 418.8011
|  | 2208.1994 | 952.1977 | 491.7793 | 460.4185 | 952.1977 | 318.4119 | 112.3143 | 206.0976 | 318.4119
|  | 2262.2991 | 980.8793 | 500.9951 | 479.8843 | 980.8793 | 214.3418 | 58.8668 | 155.475 | 214.3418
|  | 2316.3988 | 998.222 | 504.4194 | 493.8026 | 998.222 | 107.794 | 4.7388 | 103.0551 | 107.794
|  | 2370.4985 | 1004.0252 | 502.0126 | 502.0126 | 1004.0252 | -2.088e-11 | -49.4439 | 49.4439 | -2.0961e-11
Note on A5: Period of top end excitation
Note on A6: = 2p / Tp
Note on A7: n = (wL'/c)/p + 0.5 gives proximity of Mode. Integral value = Mode number
Note on A9: c = √(EA/m)
Note on A11: Mass of LMRP
Note on A18: non-integer values allowed