## Forced-Vibrations
Hungoff Riser - Damped Vibrations
Forced Vibrations
Data
Excitation period, Tp (s) | 1.116
Frequency, w (radians/s) | 5.6301
Modal proximity | 3.0003
Mass + added mass / unit length, m (tonnes/m) | 1 | Show curves?
Celerity, c = √(EA/m) (m/s) | 2500 | yes / no
Length, L (m) | 3300 | yes
Mass of LMRP, M (tonnes) | 200
Distributed damping, lD (kN-s/m²) | 0.1
LMRP damping, lB (kN-s/m) | 0.2
Equivalent damping at equivalent end
g = | 0.062663
Principal results | Distributed | Damping at
| damping | equivalent end
Displacement ratio, Umax / U0 | 15.9446 | 15.9566
Tension ratio, Tmax / (mcwU0) | 15.9583 | 15.9566
Tension amplification, Ttop / (SM.U0w2) | 2.0246 | 2.0244
Bottom end displacement ratio, UL / U0 | 14.5211 | 14.5548
Values for riser with damping at equivalent end
wL'/c | 7.8549
L' (m) | 3487.9155
Values for riser with distributed damping
wL/c | 7.4317
lB/mc | 8e-05
lDL/mc | 0.132
M/mL | 0.060606
f (radians) | 0.0088799
K1L | 7.432
K2L | 0.065997
a | -16.9542
b | -0.30178
(a²+b²)/2 | 143.7683
(wL/c)/p | 2.3656
L'/L | 1.0569
tan f | 0.0088801
F1 | -0.080404
F2 | -0.0014311
F3 | 0.0047424
G | 0.6014
N | 0.39858
P | -0.0039192
Q | 0.45035
D1 | 7.9994e-05
D2 | 0.45037
Note on A7: = (wL'/c)/p + 0.5 Integral values = Mode numbers
Note on A12: kN-s/m² = kN/m/(m/s)
Note on A13: kN-s/m = kN/(m/s)
Note on C8: equivalent damping response may hide distributed damping response

## Modal-Vibrations
Hungoff Riser - Damped Vibrations
Damped Modal Vibrations
Data
Mode number | 5
Excitation period, Tp (s) | 0.6165
Frequency, w (radians/s) | 10.1918
Mass + added mass / unit length, m (tonnes/m) | 1 | Show curves?
Celerity, c = √(EA/m) (m/s) | 2500 | yes / no
Length, L (m) | 3300 | yes
Mass of LMRP, M (tonnes) | 200
Distributed damping, lD (kN-s/m²) | 0.3
LMRP damping, lB (kN-s/m) | 0
Equivalent damping at equivalent end
g = | 0.18848
Principal results | Distributed | Damping at
| damping | equivalent end
Displacement ratio, Umax / U0 | 5.2832 | 5.3056
Tension ratio, Tmax / (mcwU0) | 5.3063 | 5.3056
Tension amplification, Ttop / (SM.U0w2) | 0.37189 | 0.37184
Bottom end displacement ratio, UL / U0 | 4.0385 | 4.1603
Values for riser with damping at equivalent end
wL'/c | 14.1372
L' (m) | 3467.7888
Values for riser with distributed damping
wL/c | 13.4531
lB/mc | 0
lDL/mc | 0.396
M/mL | 0.060606
f (radians) | 0.014714
K1L | 13.4546
K2L | 0.19798
a | -6.305
b | -0.036372
(a²+b²)/2 | 19.8773
(wL/c)/p | 4.2823
L'/L | 1.0508
tan f | 0.014715
F1 | -0.38658
F2 | -0.0022301
F3 | 0.061313
G | 0.83216
N | 0.16775
P | -0.011994
Q | 0.81508
D1 | 0
D2 | 0.81517
Note on A12: kN-s/m² = kN/m/(m/s)
Note on A13: kN-s/m = kN/(m/s)
Note on C8: equivalent damping response may hide distributed damping response

## FV working (hidden)
Forced Vibs Working
Response Amplitudes
[6 empty] | distributed damping |  | damping at fictive end
|  | x | x/L | Rx | Sx | Ux / U0 | Tx/mcwU0 | Ux / U0 | Tx/mcwU0
Tp (s) | 1.116 | 0 | 0 | 127.8141 | 126.8141 | 1 | 15.9583 | 1 | 15.9566
w (rad/s) | 5.6301 | 13.2 | 0.004 | 127.8057 | 126.6079 | 1.0944 | 15.9516 | 1.1 | 15.95
Modal prox | 3.0003 | 26.4 | 0.008 | 127.7973 | 125.9543 | 1.3576 | 15.9308 | 1.3665 | 15.9294
m (t/m) | 1 | 39.6 | 0.012 | 127.789 | 124.8556 | 1.7127 | 15.8961 | 1.7233 | 15.8948
c (m/s) | 2500 | 52.8 | 0.016 | 127.7807 | 123.3157 | 2.113 | 15.8473 | 2.1244 | 15.8461
L (m) | 3300 | 66 | 0.02 | 127.7724 | 121.34 | 2.5362 | 15.7845 | 2.548 | 15.7836
M (tonnes) | 200 | 79.2 | 0.024 | 127.7642 | 118.9354 | 2.9713 | 15.7079 | 2.9833 | 15.7071
lD (kN-s/m²) | 0.1 | 92.4 | 0.028 | 127.756 | 116.1105 | 3.4125 | 15.6175 | 3.4246 | 15.6168
lB (kN-s/m) | 0.2 | 105.6 | 0.032 | 127.7478 | 112.8753 | 3.8565 | 15.5133 | 3.8686 | 15.5128
Equiv. Damping |  | 118.8 | 0.036 | 127.7397 | 109.2412 | 4.301 | 15.3954 | 4.3132 | 15.3951
g = | 0.062663 | 132 | 0.04 | 127.7316 | 105.2211 | 4.7445 | 15.264 | 4.7567 | 15.2639
|  | 145.2 | 0.044 | 127.7236 | 100.8291 | 5.186 | 15.1191 | 5.1981 | 15.1193
|  | 158.4 | 0.048 | 127.7156 | 96.0807 | 5.6245 | 14.961 | 5.6366 | 14.9614
|  | 171.6 | 0.052 | 127.7076 | 90.9928 | 6.0593 | 14.7897 | 6.0714 | 14.7903
|  | 184.8 | 0.056 | 127.6996 | 85.5834 | 6.4897 | 14.6054 | 6.5018 | 14.6062
|  | 198 | 0.06 | 127.6917 | 79.8715 | 6.9152 | 14.4082 | 6.9272 | 14.4093
|  | 211.2 | 0.064 | 127.6839 | 73.8773 | 7.3353 | 14.1983 | 7.3473 | 14.1997
|  | 224.4 | 0.068 | 127.676 | 67.6221 | 7.7494 | 13.976 | 7.7614 | 13.9776
|  | 237.6 | 0.072 | 127.6682 | 61.1278 | 8.1572 | 13.7414 | 8.1691 | 13.7433
Equiv. Damping |  | 250.8 | 0.076 | 127.6605 | 54.4176 | 8.5582 | 13.4947 | 8.57 | 13.497
wL'/c | 7.8549 | 264 | 0.08 | 127.6527 | 47.515 | 8.952 | 13.2361 | 8.9637 | 13.2388
L' (m) | 3487.9155 | 277.2 | 0.084 | 127.645 | 40.4445 | 9.3381 | 12.966 | 9.3499 | 12.969
|  | 290.4 | 0.088 | 127.6374 | 33.2311 | 9.7163 | 12.6844 | 9.728 | 12.6878
Distributed damping |  | 303.6 | 0.092 | 127.6297 | 25.9003 | 10.0861 | 12.3917 | 10.0977 | 12.3955
wL/c | 7.4317 | 316.8 | 0.096 | 127.6222 | 18.4779 | 10.4472 | 12.0881 | 10.4588 | 12.0924
lB/mc | 8e-05 | 330 | 0.1 | 127.6146 | 10.9902 | 10.7993 | 11.774 | 10.8108 | 11.7788
lDL/mc | 0.132 | 343.2 | 0.104 | 127.6071 | 3.4637 | 11.142 | 11.4495 | 11.1535 | 11.4548
M/mL | 0.060606 | 356.4 | 0.108 | 127.5996 | -4.0751 | 11.475 | 11.115 | 11.4864 | 11.1209
f (radians) | 0.0088799 | 369.6 | 0.112 | 127.5922 | -11.5995 | 11.7979 | 10.7708 | 11.8094 | 10.7774
K1L | 7.432 | 382.8 | 0.116 | 127.5848 | -19.0828 | 12.1106 | 10.4172 | 12.122 | 10.4245
K2L | 0.065997 | 396 | 0.12 | 127.5774 | -26.4988 | 12.4127 | 10.0546 | 12.4241 | 10.0626
a | -16.9542 | 409.2 | 0.124 | 127.57 | -33.821 | 12.704 | 9.6832 | 12.7153 | 9.692
b | -0.30178 | 422.4 | 0.128 | 127.5627 | -41.0238 | 12.9841 | 9.3034 | 12.9954 | 9.3131
(a²+b²)/2 | 143.7683 | 435.6 | 0.132 | 127.5555 | -48.0816 | 13.2528 | 8.9155 | 13.2641 | 8.9262
(wL/c)/p | 2.3656 | 448.8 | 0.136 | 127.5482 | -54.9694 | 13.5099 | 8.52 | 13.5212 | 8.5318
L'/L | 1.0569 | 462 | 0.14 | 127.5411 | -61.6631 | 13.7551 | 8.1172 | 13.7664 | 8.1302
tan f | 0.0088801 | 475.2 | 0.144 | 127.5339 | -68.1387 | 13.9883 | 7.7074 | 13.9995 | 7.7218
F1 | -0.080404 | 488.4 | 0.148 | 127.5268 | -74.3736 | 14.2092 | 7.2912 | 14.2204 | 7.3071
F2 | -0.0014311 | 501.6 | 0.152 | 127.5197 | -80.3457 | 14.4175 | 6.8689 | 14.4287 | 6.8866
F3 | 0.0047424 | 514.8 | 0.156 | 127.5126 | -86.0338 | 14.6132 | 6.4409 | 14.6244 | 6.4606
G | 0.6014 | 528 | 0.16 | 127.5056 | -91.4178 | 14.7961 | 6.0078 | 14.8073 | 6.0297
N | 0.39858 | 541.2 | 0.164 | 127.4986 | -96.4788 | 14.9659 | 5.57 | 14.9771 | 5.5946
P | -0.0039192 | 554.4 | 0.168 | 127.4917 | -101.1989 | 15.1225 | 5.1281 | 15.1338 | 5.1558
Q | 0.45035 | 567.6 | 0.172 | 127.4848 | -105.5613 | 15.2658 | 4.6826 | 15.2771 | 4.7141
D1 | 7.9994e-05 | 580.8 | 0.176 | 127.4779 | -109.5506 | 15.3957 | 4.2344 | 15.407 | 4.2704
D2 | 0.45037 | 594 | 0.18 | 127.4711 | -113.1528 | 15.5121 | 3.7842 | 15.5234 | 3.8259
|  | 607.2 | 0.184 | 127.4642 | -116.3552 | 15.6147 | 3.3333 | 15.6261 | 3.382
|  | 620.4 | 0.188 | 127.4575 | -119.1463 | 15.7036 | 2.8831 | 15.7151 | 2.9411
|  | 633.6 | 0.192 | 127.4507 | -121.5163 | 15.7787 | 2.4363 | 15.7902 | 2.5066
|  | 646.8 | 0.196 | 127.444 | -123.457 | 15.8399 | 1.9969 | 15.8514 | 2.0846
|  | 660 | 0.2 | 127.4374 | -124.9613 | 15.8871 | 1.5737 | 15.8987 | 1.6865
|  | 673.2 | 0.204 | 127.4308 | -126.024 | 15.9203 | 1.1862 | 15.932 | 1.3359
|  | 686.4 | 0.208 | 127.4242 | -126.6413 | 15.9394 | 0.88484 | 15.9513 | 1.0818
|  | 699.6 | 0.212 | 127.4176 | -126.8111 | 15.9446 | 0.77882 | 15.9565 | 1.0017
|  | 712.8 | 0.216 | 127.4111 | -126.5328 | 15.9356 | 0.93725 | 15.9477 | 1.1334
|  | 726 | 0.22 | 127.4046 | -125.8073 | 15.9126 | 1.264 | 15.9248 | 1.4188
|  | 739.2 | 0.224 | 127.3982 | -124.6371 | 15.8756 | 1.6618 | 15.888 | 1.7849
|  | 752.4 | 0.228 | 127.3917 | -123.0266 | 15.8246 | 2.0895 | 15.8371 | 2.1907
|  | 765.6 | 0.232 | 127.3854 | -120.9812 | 15.7596 | 2.5308 | 15.7723 | 2.6166
|  | 778.8 | 0.236 | 127.379 | -118.5083 | 15.6808 | 2.9786 | 15.6937 | 3.0532
|  | 792 | 0.24 | 127.3727 | -115.6166 | 15.5881 | 3.429 | 15.6012 | 3.4952
|  | 805.2 | 0.244 | 127.3664 | -112.3163 | 15.4817 | 3.8798 | 15.495 | 3.9394
|  | 818.4 | 0.248 | 127.3602 | -108.619 | 15.3616 | 4.3294 | 15.3752 | 4.3838
|  | 831.6 | 0.252 | 127.354 | -104.538 | 15.228 | 4.777 | 15.2418 | 4.8271
|  | 844.8 | 0.256 | 127.3478 | -100.0874 | 15.081 | 5.2216 | 15.095 | 5.2681
|  | 858 | 0.26 | 127.3417 | -95.2832 | 14.9206 | 5.6625 | 14.935 | 5.706
|  | 871.2 | 0.264 | 127.3356 | -90.1422 | 14.7471 | 6.0991 | 14.7618 | 6.1401
|  | 884.4 | 0.268 | 127.3296 | -84.6827 | 14.5606 | 6.531 | 14.5757 | 6.5698
|  | 897.6 | 0.272 | 127.3235 | -78.9239 | 14.3613 | 6.9575 | 14.3768 | 6.9944
|  | 910.8 | 0.276 | 127.3175 | -72.8862 | 14.1493 | 7.3783 | 14.1652 | 7.4136
|  | 924 | 0.28 | 127.3116 | -66.5909 | 13.9249 | 7.793 | 13.9412 | 7.8267
|  | 937.2 | 0.284 | 127.3057 | -60.0603 | 13.6882 | 8.201 | 13.7049 | 8.2334
|  | 950.4 | 0.288 | 127.2998 | -53.3174 | 13.4394 | 8.602 | 13.4567 | 8.6332
|  | 963.6 | 0.292 | 127.2939 | -46.3861 | 13.1788 | 8.9956 | 13.1966 | 9.0257
|  | 976.8 | 0.296 | 127.2881 | -39.2909 | 12.9066 | 9.3814 | 12.925 | 9.4106
|  | 990 | 0.3 | 127.2824 | -32.0568 | 12.623 | 9.7591 | 12.642 | 9.7874
|  | 1003.2 | 0.304 | 127.2766 | -24.7095 | 12.3283 | 10.1283 | 12.348 | 10.1558
|  | 1016.4 | 0.308 | 127.2709 | -17.2748 | 12.0227 | 10.4887 | 12.0432 | 10.5154
|  | 1029.6 | 0.312 | 127.2653 | -9.779 | 11.7066 | 10.84 | 11.7279 | 10.866
|  | 1042.8 | 0.316 | 127.2596 | -2.2488 | 11.3802 | 11.1817 | 11.4024 | 11.2071
|  | 1056 | 0.32 | 127.254 | 5.2895 | 11.0438 | 11.5137 | 11.0669 | 11.5385
|  | 1069.2 | 0.324 | 127.2485 | 12.809 | 10.6976 | 11.8355 | 10.7219 | 11.8598
|  | 1082.4 | 0.328 | 127.2429 | 20.2833 | 10.3421 | 12.147 | 10.3675 | 12.1708
|  | 1095.6 | 0.332 | 127.2374 | 27.6859 | 9.9776 | 12.4478 | 10.0042 | 12.4712
|  | 1108.8 | 0.336 | 127.232 | 34.9907 | 9.6042 | 12.7377 | 9.6322 | 12.7606
|  | 1122 | 0.34 | 127.2266 | 42.1718 | 9.2225 | 13.0163 | 9.2521 | 13.0389
|  | 1135.2 | 0.344 | 127.2212 | 49.2039 | 8.8327 | 13.2836 | 8.864 | 13.3058
|  | 1148.4 | 0.348 | 127.2158 | 56.062 | 8.4353 | 13.5391 | 8.4684 | 13.561
|  | 1161.6 | 0.352 | 127.2105 | 62.7221 | 8.0305 | 13.7827 | 8.0657 | 13.8043
|  | 1174.8 | 0.356 | 127.2052 | 69.1605 | 7.6187 | 14.0142 | 7.6563 | 14.0355
|  | 1188 | 0.36 | 127.2 | 75.3545 | 7.2004 | 14.2333 | 7.2406 | 14.2544
|  | 1201.2 | 0.364 | 127.1948 | 81.2822 | 6.7759 | 14.4399 | 6.8191 | 14.4607
|  | 1214.4 | 0.368 | 127.1896 | 86.9226 | 6.3456 | 14.6337 | 6.3924 | 14.6544
|  | 1227.6 | 0.372 | 127.1845 | 92.2559 | 5.91 | 14.8147 | 5.9608 | 14.8352
|  | 1240.8 | 0.376 | 127.1794 | 97.2631 | 5.4696 | 14.9826 | 5.525 | 15.0029
|  | 1254 | 0.38 | 127.1743 | 101.9266 | 5.0247 | 15.1373 | 5.0857 | 15.1575
|  | 1267.2 | 0.384 | 127.1693 | 106.2299 | 4.576 | 15.2786 | 4.6437 | 15.2987
|  | 1280.4 | 0.388 | 127.1643 | 110.1577 | 4.1239 | 15.4065 | 4.1997 | 15.4265
|  | 1293.6 | 0.392 | 127.1593 | 113.6963 | 3.6692 | 15.5207 | 3.7552 | 15.5407
|  | 1306.8 | 0.396 | 127.1544 | 116.8331 | 3.2127 | 15.6213 | 3.3116 | 15.6412
|  | 1320 | 0.4 | 127.1495 | 119.557 | 2.7555 | 15.7081 | 2.8715 | 15.7279
|  | 1333.2 | 0.404 | 127.1447 | 121.8583 | 2.2992 | 15.7811 | 2.4385 | 15.8009
|  | 1346.4 | 0.408 | 127.1398 | 123.7291 | 1.8468 | 15.8401 | 2.0193 | 15.8599
|  | 1359.6 | 0.412 | 127.1351 | 125.1625 | 1.4045 | 15.8851 | 1.6267 | 15.9049
|  | 1372.8 | 0.416 | 127.1303 | 126.1537 | 0.98825 | 15.9162 | 1.2873 | 15.936
|  | 1386 | 0.42 | 127.1256 | 126.699 | 0.65315 | 15.9331 | 1.0554 | 15.953
|  | 1399.2 | 0.424 | 127.1209 | 126.7966 | 0.56953 | 15.936 | 1.0091 | 15.956
|  | 1412.4 | 0.428 | 127.1163 | 126.446 | 0.8187 | 15.9249 | 1.1707 | 15.945
|  | 1425.6 | 0.432 | 127.1117 | 125.6486 | 1.2096 | 15.8997 | 1.4731 | 15.9199
|  | 1438.8 | 0.436 | 127.1071 | 124.4072 | 1.6431 | 15.8605 | 1.8475 | 15.8808
|  | 1452 | 0.44 | 127.1026 | 122.7261 | 2.092 | 15.8072 | 2.2574 | 15.8277
|  | 1465.2 | 0.444 | 127.0981 | 120.6113 | 2.5469 | 15.74 | 2.6856 | 15.7607
|  | 1478.4 | 0.448 | 127.0936 | 118.0703 | 3.0039 | 15.6589 | 3.1233 | 15.6799
|  | 1491.6 | 0.452 | 127.0892 | 115.112 | 3.4608 | 15.564 | 3.5657 | 15.5852
|  | 1504.8 | 0.456 | 127.0848 | 111.7469 | 3.9164 | 15.4554 | 4.0101 | 15.4768
|  | 1518 | 0.46 | 127.0804 | 107.9869 | 4.3696 | 15.3331 | 4.4544 | 15.3548
|  | 1531.2 | 0.464 | 127.0761 | 103.8452 | 4.8198 | 15.1973 | 4.8974 | 15.2194
|  | 1544.4 | 0.468 | 127.0718 | 99.3366 | 5.2664 | 15.0481 | 5.338 | 15.0705
|  | 1557.6 | 0.472 | 127.0676 | 94.4769 | 5.7088 | 14.8855 | 5.7754 | 14.9083
|  | 1570.8 | 0.476 | 127.0634 | 89.2833 | 6.1465 | 14.7099 | 6.2088 | 14.7331
|  | 1584 | 0.48 | 127.0592 | 83.7743 | 6.5791 | 14.5212 | 6.6377 | 14.5449
|  | 1597.2 | 0.484 | 127.055 | 77.9691 | 7.0061 | 14.3198 | 7.0615 | 14.3439
|  | 1610.4 | 0.488 | 127.0509 | 71.8884 | 7.4271 | 14.1057 | 7.4797 | 14.1304
|  | 1623.6 | 0.492 | 127.0469 | 65.5537 | 7.8418 | 13.8792 | 7.8918 | 13.9044
|  | 1636.8 | 0.496 | 127.0428 | 58.9873 | 8.2496 | 13.6404 | 8.2974 | 13.6662
|  | 1650 | 0.5 | 127.0388 | 52.2124 | 8.6502 | 13.3895 | 8.6961 | 13.4161
|  | 1663.2 | 0.504 | 127.0349 | 45.253 | 9.0433 | 13.1269 | 9.0874 | 13.1542
|  | 1676.4 | 0.508 | 127.0309 | 38.1337 | 9.4285 | 12.8527 | 9.471 | 12.8807
|  | 1689.6 | 0.512 | 127.027 | 30.8796 | 9.8055 | 12.5671 | 9.8465 | 12.596
|  | 1702.8 | 0.516 | 127.0232 | 23.5164 | 10.1738 | 12.2704 | 10.2136 | 12.3002
|  | 1716 | 0.52 | 127.0193 | 16.0701 | 10.5332 | 11.9629 | 10.5718 | 11.9938
|  | 1729.2 | 0.524 | 127.0156 | 8.567 | 10.8834 | 11.6449 | 10.9209 | 11.6768
|  | 1742.4 | 0.528 | 127.0118 | 1.0336 | 11.224 | 11.3166 | 11.2605 | 11.3497
|  | 1755.6 | 0.532 | 127.0081 | -6.5034 | 11.5547 | 10.9783 | 11.5903 | 11.0127
|  | 1768.8 | 0.536 | 127.0044 | -14.0175 | 11.8753 | 10.6304 | 11.91 | 10.6661
|  | 1782 | 0.54 | 127.0007 | -21.482 | 12.1853 | 10.273 | 12.2193 | 10.3103
|  | 1795.2 | 0.544 | 126.9971 | -28.8706 | 12.4847 | 9.9067 | 12.5179 | 9.9456
|  | 1808.4 | 0.548 | 126.9936 | -36.1571 | 12.773 | 9.5316 | 12.8056 | 9.5723
|  | 1821.6 | 0.552 | 126.99 | -43.3159 | 13.0501 | 9.1481 | 13.0821 | 9.1908
|  | 1834.8 | 0.556 | 126.9865 | -50.3216 | 13.3157 | 8.7565 | 13.3472 | 8.8015
|  | 1848 | 0.56 | 126.983 | -57.1495 | 13.5695 | 8.3573 | 13.6005 | 8.4048
|  | 1861.2 | 0.564 | 126.9796 | -63.7754 | 13.8114 | 7.9507 | 13.8419 | 8.001
|  | 1874.4 | 0.568 | 126.9762 | -70.1759 | 14.0411 | 7.5372 | 14.0711 | 7.5905
|  | 1887.6 | 0.572 | 126.9728 | -76.3284 | 14.2584 | 7.117 | 14.288 | 7.1739
|  | 1900.8 | 0.576 | 126.9695 | -82.2112 | 14.4631 | 6.6907 | 14.4924 | 6.7516
|  | 1914 | 0.58 | 126.9662 | -87.8035 | 14.655 | 6.2585 | 14.684 | 6.324
|  | 1927.2 | 0.584 | 126.9629 | -93.0854 | 14.834 | 5.8209 | 14.8627 | 5.8917
|  | 1940.4 | 0.588 | 126.9597 | -98.0384 | 14.9999 | 5.3783 | 15.0284 | 5.4554
|  | 1953.6 | 0.592 | 126.9565 | -102.6449 | 15.1526 | 4.9311 | 15.1808 | 5.0156
|  | 1966.8 | 0.596 | 126.9534 | -106.8887 | 15.2919 | 4.4797 | 15.3199 | 4.5731
|  | 1980 | 0.6 | 126.9503 | -110.7547 | 15.4177 | 4.0247 | 15.4455 | 4.129
|  | 1993.2 | 0.604 | 126.9472 | -114.2293 | 15.5299 | 3.5665 | 15.5576 | 3.6845
|  | 2006.4 | 0.608 | 126.9441 | -117.3003 | 15.6283 | 3.1057 | 15.6559 | 3.2413
|  | 2019.6 | 0.612 | 126.9411 | -119.9567 | 15.713 | 2.643 | 15.7405 | 2.802
|  | 2032.8 | 0.616 | 126.9382 | -122.1892 | 15.7838 | 2.1794 | 15.8112 | 2.3706
|  | 2046 | 0.62 | 126.9352 | -123.9898 | 15.8406 | 1.7164 | 15.868 | 1.9546
|  | 2059.2 | 0.624 | 126.9323 | -125.3523 | 15.8835 | 1.2571 | 15.9108 | 1.5681
|  | 2072.4 | 0.628 | 126.9294 | -126.2718 | 15.9123 | 0.81103 | 15.9397 | 1.2413
|  | 2085.6 | 0.632 | 126.9266 | -126.745 | 15.9271 | 0.42616 | 15.9545 | 1.0337
|  | 2098.8 | 0.636 | 126.9238 | -126.7703 | 15.9278 | 0.39177 | 15.9552 | 1.0219
|  | 2112 | 0.64 | 126.921 | -126.3477 | 15.9144 | 0.75728 | 15.9419 | 1.2116
|  | 2125.2 | 0.644 | 126.9183 | -125.4785 | 15.887 | 1.2 | 15.9146 | 1.5291
|  | 2138.4 | 0.648 | 126.9156 | -124.1658 | 15.8456 | 1.6584 | 15.8733 | 1.9109
|  | 2151.6 | 0.652 | 126.913 | -122.4144 | 15.7901 | 2.1211 | 15.818 | 2.3246
|  | 2164.8 | 0.656 | 126.9103 | -120.2304 | 15.7207 | 2.5848 | 15.7488 | 2.7547
|  | 2178 | 0.66 | 126.9077 | -117.6214 | 15.6374 | 3.0476 | 15.6657 | 3.1934
|  | 2191.2 | 0.664 | 126.9052 | -114.5968 | 15.5403 | 3.5086 | 15.5689 | 3.6364
|  | 2204.4 | 0.668 | 126.9027 | -111.1672 | 15.4295 | 3.9671 | 15.4583 | 4.0808
|  | 2217.6 | 0.672 | 126.9002 | -107.3448 | 15.3051 | 4.4225 | 15.3342 | 4.525
|  | 2230.8 | 0.676 | 126.8978 | -103.1429 | 15.1671 | 4.8743 | 15.1966 | 4.9677
|  | 2244 | 0.68 | 126.8953 | -98.5766 | 15.0157 | 5.322 | 15.0456 | 5.4078
|  | 2257.2 | 0.684 | 126.893 | -93.6619 | 14.8511 | 5.7651 | 14.8813 | 5.8446
|  | 2270.4 | 0.688 | 126.8906 | -88.4162 | 14.6733 | 6.2033 | 14.704 | 6.2774
|  | 2283.6 | 0.692 | 126.8883 | -82.8581 | 14.4826 | 6.6361 | 14.5138 | 6.7055
|  | 2296.8 | 0.696 | 126.8861 | -77.0071 | 14.2791 | 7.0631 | 14.3108 | 7.1284
|  | 2310 | 0.7 | 126.8838 | -70.884 | 14.063 | 7.4839 | 14.0953 | 7.5457
|  | 2323.2 | 0.704 | 126.8816 | -64.5104 | 13.8345 | 7.8982 | 13.8673 | 7.9568
|  | 2336.4 | 0.708 | 126.8795 | -57.9088 | 13.5937 | 8.3055 | 13.6272 | 8.3613
|  | 2349.6 | 0.712 | 126.8773 | -51.1026 | 13.3409 | 8.7056 | 13.3752 | 8.7589
|  | 2362.8 | 0.716 | 126.8752 | -44.1157 | 13.0764 | 9.0979 | 13.1114 | 9.149
|  | 2376 | 0.72 | 126.8732 | -36.973 | 12.8002 | 9.4823 | 12.8362 | 9.5313
|  | 2389.2 | 0.724 | 126.8712 | -29.6996 | 12.5128 | 9.8583 | 12.5497 | 9.9055
|  | 2402.4 | 0.728 | 126.8692 | -22.3212 | 12.2144 | 10.2257 | 12.2522 | 10.2712
|  | 2415.6 | 0.732 | 126.8672 | -14.8639 | 11.9051 | 10.584 | 11.944 | 10.628
|  | 2428.8 | 0.736 | 126.8653 | -7.3542 | 11.5853 | 10.933 | 11.6254 | 10.9756
|  | 2442 | 0.74 | 126.8634 | 0.18161 | 11.2553 | 11.2723 | 11.2967 | 11.3136
|  | 2455.2 | 0.744 | 126.8616 | 7.7167 | 10.9153 | 11.6017 | 10.9582 | 11.6418
|  | 2468.4 | 0.748 | 126.8598 | 15.2246 | 10.5658 | 11.9209 | 10.6101 | 11.9599
|  | 2481.6 | 0.752 | 126.858 | 22.6786 | 10.2068 | 12.2295 | 10.2529 | 12.2675
|  | 2494.8 | 0.756 | 126.8563 | 30.0525 | 9.8389 | 12.5273 | 9.8868 | 12.5645
|  | 2508 | 0.76 | 126.8546 | 37.3202 | 9.4623 | 12.8141 | 9.5122 | 12.8504
|  | 2521.2 | 0.764 | 126.8529 | 44.4561 | 9.0773 | 13.0895 | 9.1294 | 13.1251
|  | 2534.4 | 0.768 | 126.8513 | 51.4348 | 8.6843 | 13.3534 | 8.7389 | 13.3882
|  | 2547.6 | 0.772 | 126.8497 | 58.2317 | 8.2836 | 13.6055 | 8.341 | 13.6397
|  | 2560.8 | 0.776 | 126.8481 | 64.8228 | 7.8756 | 13.8456 | 7.9361 | 13.8792
|  | 2574 | 0.78 | 126.8466 | 71.1849 | 7.4607 | 14.0735 | 7.5247 | 14.1065
|  | 2587.2 | 0.784 | 126.8451 | 77.2954 | 7.0392 | 14.2889 | 7.1071 | 14.3214
|  | 2600.4 | 0.788 | 126.8436 | 83.1327 | 6.6114 | 14.4917 | 6.6839 | 14.5237
|  | 2613.6 | 0.792 | 126.8422 | 88.6763 | 6.1779 | 14.6817 | 6.2555 | 14.7133
|  | 2626.8 | 0.796 | 126.8408 | 93.9064 | 5.7389 | 14.8587 | 5.8226 | 14.89
|  | 2640 | 0.8 | 126.8395 | 98.8047 | 5.2948 | 15.0226 | 5.3856 | 15.0535
|  | 2653.2 | 0.804 | 126.8382 | 103.3538 | 4.8461 | 15.1733 | 4.9453 | 15.2039
|  | 2666.4 | 0.808 | 126.8369 | 107.5377 | 4.3931 | 15.3105 | 4.5026 | 15.3408
|  | 2679.6 | 0.812 | 126.8357 | 111.3415 | 3.9363 | 15.4342 | 4.0583 | 15.4643
|  | 2692.8 | 0.816 | 126.8345 | 114.7519 | 3.476 | 15.5443 | 3.6139 | 15.5741
|  | 2706 | 0.82 | 126.8333 | 117.7567 | 3.0127 | 15.6406 | 3.1711 | 15.6703
|  | 2719.2 | 0.824 | 126.8321 | 120.3454 | 2.5469 | 15.7231 | 2.7327 | 15.7527
|  | 2732.4 | 0.828 | 126.831 | 122.5088 | 2.079 | 15.7917 | 2.3031 | 15.8212
|  | 2745.6 | 0.832 | 126.83 | 124.2392 | 1.6096 | 15.8464 | 1.8906 | 15.8757
|  | 2758.8 | 0.836 | 126.8289 | 125.5305 | 1.1395 | 15.8871 | 1.511 | 15.9163
|  | 2772 | 0.84 | 126.8279 | 126.3783 | 0.67057 | 15.9137 | 1.1982 | 15.943
|  | 2785.2 | 0.844 | 126.827 | 126.7794 | 0.21815 | 15.9263 | 1.0172 | 15.9555
|  | 2798.4 | 0.848 | 126.8261 | 126.7325 | 0.30591 | 15.9248 | 1.0401 | 15.954
|  | 2811.6 | 0.852 | 126.8252 | 126.2377 | 0.76647 | 15.9092 | 1.2556 | 15.9385
|  | 2824.8 | 0.856 | 126.8243 | 125.2968 | 1.2359 | 15.8796 | 1.5867 | 15.909
|  | 2838 | 0.86 | 126.8235 | 123.9131 | 1.706 | 15.8359 | 1.9751 | 15.8654
|  | 2851.2 | 0.864 | 126.8227 | 122.0915 | 2.1751 | 15.7783 | 2.3922 | 15.8079
|  | 2864.4 | 0.868 | 126.822 | 119.8384 | 2.6427 | 15.7067 | 2.8241 | 15.7365
|  | 2877.6 | 0.872 | 126.8213 | 117.1618 | 3.108 | 15.6212 | 3.2637 | 15.6513
|  | 2890.8 | 0.876 | 126.8206 | 114.0711 | 3.5706 | 15.5219 | 3.707 | 15.5522
|  | 2904 | 0.88 | 126.8199 | 110.5774 | 4.0302 | 15.4089 | 4.1516 | 15.4395
|  | 2917.2 | 0.884 | 126.8193 | 106.6928 | 4.4863 | 15.2823 | 4.5956 | 15.3132
|  | 2930.4 | 0.888 | 126.8188 | 102.4312 | 4.9384 | 15.1422 | 5.0379 | 15.1734
|  | 2943.6 | 0.892 | 126.8182 | 97.8076 | 5.3861 | 14.9887 | 5.4776 | 15.0203
|  | 2956.8 | 0.896 | 126.8177 | 92.8384 | 5.8292 | 14.822 | 5.9137 | 14.854
|  | 2970 | 0.9 | 126.8173 | 87.541 | 6.2671 | 14.6421 | 6.3458 | 14.6746
|  | 2983.2 | 0.904 | 126.8168 | 81.9343 | 6.6994 | 14.4494 | 6.7731 | 14.4823
|  | 2996.4 | 0.908 | 126.8164 | 76.0381 | 7.1259 | 14.2438 | 7.1952 | 14.2774
|  | 3009.6 | 0.912 | 126.8161 | 69.8731 | 7.5461 | 14.0257 | 7.6115 | 14.0598
|  | 3022.8 | 0.916 | 126.8158 | 63.4612 | 7.9596 | 13.7952 | 8.0216 | 13.8299
|  | 3036 | 0.92 | 126.8155 | 56.825 | 8.366 | 13.5525 | 8.4251 | 13.5879
|  | 3049.2 | 0.924 | 126.8152 | 49.988 | 8.7651 | 13.2978 | 8.8214 | 13.334
|  | 3062.4 | 0.928 | 126.815 | 42.9744 | 9.1565 | 13.0314 | 9.2104 | 13.0684
|  | 3075.6 | 0.932 | 126.8148 | 35.8088 | 9.5397 | 12.7534 | 9.5914 | 12.7913
|  | 3088.8 | 0.936 | 126.8147 | 28.5168 | 9.9145 | 12.4642 | 9.9643 | 12.5031
|  | 3102 | 0.94 | 126.8146 | 21.1239 | 10.2806 | 12.164 | 10.3285 | 12.2039
|  | 3115.2 | 0.944 | 126.8145 | 13.6564 | 10.6376 | 11.853 | 10.6839 | 11.894
|  | 3128.4 | 0.948 | 126.8144 | 6.1406 | 10.9852 | 11.5315 | 11.03 | 11.5738
|  | 3141.6 | 0.952 | 126.8144 | -1.3968 | 11.323 | 11.1999 | 11.3665 | 11.2435
|  | 3154.8 | 0.956 | 126.8145 | -8.9293 | 11.6509 | 10.8583 | 11.6931 | 10.9034
|  | 3168 | 0.96 | 126.8145 | -16.4303 | 11.9685 | 10.5072 | 12.0095 | 10.5539
|  | 3181.2 | 0.964 | 126.8146 | -23.8732 | 12.2755 | 10.1468 | 12.3155 | 10.1952
|  | 3194.4 | 0.968 | 126.8148 | -31.2318 | 12.5717 | 9.7774 | 12.6107 | 9.8277
|  | 3207.6 | 0.972 | 126.8149 | -38.4799 | 12.8567 | 9.3994 | 12.8948 | 9.4518
|  | 3220.8 | 0.976 | 126.8151 | -45.5921 | 13.1304 | 9.0131 | 13.1677 | 9.0678
|  | 3234 | 0.98 | 126.8154 | -52.5432 | 13.3925 | 8.6188 | 13.429 | 8.6761
|  | 3247.2 | 0.984 | 126.8157 | -59.3085 | 13.6427 | 8.2169 | 13.6786 | 8.277
|  | 3260.4 | 0.988 | 126.816 | -65.8643 | 13.8809 | 7.8078 | 13.9162 | 7.8711
|  | 3273.6 | 0.992 | 126.8163 | -72.1873 | 14.1069 | 7.3917 | 14.1415 | 7.4586
|  | 3286.8 | 0.996 | 126.8167 | -78.2552 | 14.3203 | 6.9692 | 14.3544 | 7.0401
|  | 3300 | 1 | 126.8171 | -84.0466 | 14.5211 | 6.5404 | 14.5548 | 6.6161
|  | 3318.7915 | 1.0057 |  |  |  |  | 14.8178 | 6.0038
|  | 3337.5831 | 1.0114 |  |  |  |  | 15.0545 | 5.3828
|  | 3356.3746 | 1.0171 |  |  |  |  | 15.2644 | 4.7552
|  | 3375.1662 | 1.0228 |  |  |  |  | 15.447 | 4.1234
|  | 3393.9577 | 1.0285 |  |  |  |  | 15.6021 | 3.4909
|  | 3412.7493 | 1.0342 |  |  |  |  | 15.7294 | 2.8632
|  | 3431.5408 | 1.0399 |  |  |  |  | 15.8287 | 2.2507
|  | 3450.3324 | 1.0456 |  |  |  |  | 15.8997 | 1.677
|  | 3469.1239 | 1.0512 |  |  |  |  | 15.9424 | 1.2057
|  | 3487.9155 | 1.0569 |  |  |  |  | 15.9566 | 0.99989
|  | x | x/L | Rx | Sx | Ux / U0 | Tx/mcwU0 | Ux / U0 | Tx/mcwU0
|  |  |  | Maximum values: |  | 15.9446 | 15.9583 | 15.9566 | 15.9566
[6 empty] | distributed damping |  | damping at fictive end
[6 empty] | mc/SMw) = | 0.12687 | show curves? | 1
|  |  | lB(uL/u0)² | lD.intg(ux/u0)² | S | cos²(wL'/c) | sin²(wL'/c) | nearest to | convergence
|  |  | 0.016869 | 15.938 | 15.9548 | 8.7556e-07 | 1 | g max 'u' | test: >0 ?
|  |  |  | test: >0 ? | g from max 'u' | g1 | g2 | best g | 0.99911
|  |  | g values | 0.0039326 | 0.06271 | 0.062663 | 1.3973e-05 | 0.062663
|  |  |  | g | (1+g²)/2 | (1-g²)/2 | uL' / u0 |  | > 0
|  |  |  | 0.062663 | 0.50196 | 0.49804 | 15.9566 |  | OK
Note on A7: = (wL'/c)/p + 0.5 Integral values = Mode numbers
Note on A8: including added mass
Note on A12: kN-s/m² = kN/m/(m/s)
Note on A13: kN-s/m = kN/(m/s)
Note on I273: values of g given by the roots of Equation 14.32

## MV working (hidden)
Modal Vibs Working
Response Amplitudes
[7 empty] | distributed damping |  | damping at fictive end
Mode | 5 |  | x | x/L | Rx | Sx | Ux / U0 | Tx/mcwU0 | Ux / U0 | Tx/mcwU0
Tp (s) | 0.6165 |  | 0 | 0 | 14.5723 | 13.5723 | 1 | 5.3063 | 1 | 5.3056
w (rad/s) | 10.1918 |  | 13.2 | 0.004 | 14.5639 | 13.4977 | 1.0326 | 5.2985 | 1.0385 | 5.2982
m (t/m) | 1 |  | 26.4 | 0.008 | 14.5556 | 13.2668 | 1.1352 | 5.2758 | 1.146 | 5.276
c (m/s) | 2500 |  | 39.6 | 0.012 | 14.5472 | 12.8824 | 1.2903 | 5.2385 | 1.3044 | 5.2391
L (m) | 3300 |  | 52.8 | 0.016 | 14.539 | 12.3488 | 1.4799 | 5.1865 | 1.4962 | 5.1876
M (tonnes) | 200 |  | 66 | 0.02 | 14.5307 | 11.6724 | 1.6907 | 5.12 | 1.7084 | 5.1216
lD (kN-s/m²) | 0.3 |  | 79.2 | 0.024 | 14.5225 | 10.8608 | 1.9136 | 5.0393 | 1.9322 | 5.0414
lB (kN-s/m) | 0 |  | 92.4 | 0.028 | 14.5144 | 9.9235 | 2.1426 | 4.9445 | 2.1618 | 4.9473
Equiv. Damping |  |  | 105.6 | 0.032 | 14.5062 | 8.8714 | 2.3738 | 4.8361 | 2.3934 | 4.8395
g = | 0.18848 |  | 118.8 | 0.036 | 14.4981 | 7.7166 | 2.6041 | 4.7143 | 2.624 | 4.7185
|  |  | 132 | 0.04 | 14.4901 | 6.4725 | 2.8315 | 4.5795 | 2.8516 | 4.5845
|  |  | 145.2 | 0.044 | 14.4821 | 5.1534 | 3.0543 | 4.4322 | 3.0745 | 4.4381
|  |  | 158.4 | 0.048 | 14.4741 | 3.7747 | 3.271 | 4.2728 | 3.2913 | 4.2798
|  |  | 171.6 | 0.052 | 14.4661 | 2.3523 | 3.4805 | 4.1019 | 3.5008 | 4.1102
|  |  | 184.8 | 0.056 | 14.4582 | 0.90273 | 3.6818 | 3.9202 | 3.7021 | 3.9298
|  |  | 198 | 0.06 | 14.4504 | -0.55733 | 3.874 | 3.7281 | 3.8944 | 3.7394
|  |  | 211.2 | 0.064 | 14.4425 | -2.0109 | 4.0563 | 3.5266 | 4.0767 | 3.5398
|  |  | 224.4 | 0.068 | 14.4347 | -3.4413 | 4.228 | 3.3164 | 4.2484 | 3.3317
Equiv. Damping |  |  | 237.6 | 0.072 | 14.427 | -4.8318 | 4.3885 | 3.0983 | 4.4089 | 3.1162
wL'/c | 14.1372 |  | 250.8 | 0.076 | 14.4192 | -6.1664 | 4.5371 | 2.8734 | 4.5576 | 2.8944
L' (m) | 3467.7888 |  | 264 | 0.08 | 14.4115 | -7.4296 | 4.6734 | 2.6429 | 4.694 | 2.6676
|  |  | 277.2 | 0.084 | 14.4039 | -8.6068 | 4.7969 | 2.4082 | 4.8175 | 2.4374
|  |  | 290.4 | 0.088 | 14.3963 | -9.6844 | 4.9072 | 2.1712 | 4.9279 | 2.2058
Distributed damping |  |  | 303.6 | 0.092 | 14.3887 | -10.6499 | 5.0039 | 1.934 | 5.0246 | 1.9755
wL/c | 13.4531 |  | 316.8 | 0.096 | 14.3811 | -11.4921 | 5.0866 | 1.7001 | 5.1075 | 1.7502
lB/mc | 0 |  | 330 | 0.1 | 14.3736 | -12.2013 | 5.1551 | 1.4742 | 5.1761 | 1.5353
lDL/mc | 0.396 |  | 343.2 | 0.104 | 14.3661 | -12.7693 | 5.2092 | 1.2639 | 5.2304 | 1.3388
M/mL | 0.060606 |  | 356.4 | 0.108 | 14.3587 | -13.1895 | 5.2486 | 1.0815 | 5.2701 | 1.1728
f (radians) | 0.014714 |  | 369.6 | 0.112 | 14.3513 | -13.457 | 5.2734 | 0.94585 | 5.2951 | 1.0541
K1L | 13.4546 |  | 382.8 | 0.116 | 14.3439 | -13.5688 | 5.2832 | 0.88059 | 5.3053 | 1.0014
K2L | 0.19798 |  | 396 | 0.12 | 14.3366 | -13.5235 | 5.2783 | 0.90189 | 5.3007 | 1.0254
a | -6.305 |  | 409.2 | 0.124 | 14.3293 | -13.3217 | 5.2584 | 1.004 | 5.2813 | 1.121
b | -0.036372 |  | 422.4 | 0.128 | 14.322 | -12.9657 | 5.2238 | 1.1649 | 5.2472 | 1.2712
(a²+b²)/2 | 19.8773 |  | 435.6 | 0.132 | 14.3148 | -12.4597 | 5.1744 | 1.3623 | 5.1985 | 1.4578
(wL/c)/p | 4.2823 |  | 448.8 | 0.136 | 14.3076 | -11.8094 | 5.1105 | 1.5809 | 5.1352 | 1.6669
L'/L | 1.0508 |  | 462 | 0.14 | 14.3005 | -11.0224 | 5.0322 | 1.8109 | 5.0578 | 1.889
tan f | 0.014715 |  | 475.2 | 0.144 | 14.2933 | -10.1079 | 4.9398 | 2.0463 | 4.9663 | 2.1179
F1 | -0.38658 |  | 488.4 | 0.148 | 14.2863 | -9.0763 | 4.8335 | 2.283 | 4.8611 | 2.3494
F2 | -0.0022301 |  | 501.6 | 0.152 | 14.2792 | -7.9397 | 4.7137 | 2.5184 | 4.7425 | 2.5804
F3 | 0.061313 |  | 514.8 | 0.156 | 14.2722 | -6.7112 | 4.5808 | 2.7503 | 4.6109 | 2.8087
G | 0.83216 |  | 528 | 0.16 | 14.2652 | -5.4051 | 4.4351 | 2.9772 | 4.4669 | 3.0325
N | 0.16775 |  | 541.2 | 0.164 | 14.2583 | -4.0363 | 4.2772 | 3.1979 | 4.3108 | 3.2506
P | -0.011994 |  | 554.4 | 0.168 | 14.2514 | -2.6209 | 4.1076 | 3.4111 | 4.1433 | 3.4616
Q | 0.81508 |  | 567.6 | 0.172 | 14.2445 | -1.1751 | 3.9268 | 3.616 | 3.9649 | 3.6645
D1 | 0 |  | 580.8 | 0.176 | 14.2377 | 0.28431 | 3.7354 | 3.8116 | 3.7764 | 3.8586
D2 | 0.81517 |  | 594 | 0.18 | 14.2309 | 1.7404 | 3.5342 | 3.9973 | 3.5784 | 4.0428
|  |  | 607.2 | 0.184 | 14.2241 | 3.1764 | 3.3238 | 4.1723 | 3.3719 | 4.2166
|  |  | 620.4 | 0.188 | 14.2174 | 4.5756 | 3.1051 | 4.336 | 3.1577 | 4.3793
|  |  | 633.6 | 0.192 | 14.2107 | 5.9218 | 2.8791 | 4.4879 | 2.937 | 4.5303
|  |  | 646.8 | 0.196 | 14.2041 | 7.1995 | 2.6466 | 4.6274 | 2.711 | 4.669
|  |  | 660 | 0.2 | 14.1975 | 8.3938 | 2.4091 | 4.7541 | 2.4813 | 4.795
|  |  | 673.2 | 0.204 | 14.1909 | 9.491 | 2.1679 | 4.8675 | 2.2498 | 4.9079
|  |  | 686.4 | 0.208 | 14.1843 | 10.4784 | 1.9251 | 4.9672 | 2.0191 | 5.0073
|  |  | 699.6 | 0.212 | 14.1778 | 11.3444 | 1.6833 | 5.0531 | 1.7925 | 5.0928
|  |  | 712.8 | 0.216 | 14.1713 | 12.0792 | 1.4464 | 5.1246 | 1.575 | 5.1642
|  |  | 726 | 0.22 | 14.1649 | 12.6742 | 1.221 | 5.1818 | 1.3742 | 5.2212
|  |  | 739.2 | 0.224 | 14.1585 | 13.1224 | 1.0179 | 5.2242 | 1.2013 | 5.2637
|  |  | 752.4 | 0.228 | 14.1521 | 13.4188 | 0.85636 | 5.2519 | 1.0722 | 5.2915
|  |  | 765.6 | 0.232 | 14.1458 | 13.5598 | 0.76549 | 5.2648 | 1.0057 | 5.3045
|  |  | 778.8 | 0.236 | 14.1395 | 13.5439 | 0.77173 | 5.2626 | 1.015 | 5.3028
|  |  | 792 | 0.24 | 14.1332 | 13.3713 | 0.87291 | 5.2456 | 1.0981 | 5.2862
|  |  | 805.2 | 0.244 | 14.127 | 13.0439 | 1.0408 | 5.2137 | 1.2394 | 5.2548
|  |  | 818.4 | 0.248 | 14.1208 | 12.5655 | 1.2471 | 5.167 | 1.4203 | 5.2089
|  |  | 831.6 | 0.252 | 14.1147 | 11.9416 | 1.4741 | 5.1056 | 1.6259 | 5.1484
|  |  | 844.8 | 0.256 | 14.1086 | 11.1796 | 1.7114 | 5.0298 | 1.8461 | 5.0736
|  |  | 858 | 0.26 | 14.1025 | 10.2881 | 1.953 | 4.9397 | 2.0741 | 4.9847
|  |  | 871.2 | 0.264 | 14.0964 | 9.2776 | 2.1952 | 4.8357 | 2.3053 | 4.8821
|  |  | 884.4 | 0.268 | 14.0904 | 8.1596 | 2.4353 | 4.718 | 2.5366 | 4.766
|  |  | 897.6 | 0.272 | 14.0844 | 6.9473 | 2.6715 | 4.587 | 2.7655 | 4.6369
|  |  | 910.8 | 0.276 | 14.0785 | 5.6545 | 2.9024 | 4.4431 | 2.9904 | 4.4952
|  |  | 924 | 0.28 | 14.0726 | 4.2963 | 3.1267 | 4.2868 | 3.2096 | 4.3414
|  |  | 937.2 | 0.284 | 14.0667 | 2.8883 | 3.3434 | 4.1185 | 3.422 | 4.176
|  |  | 950.4 | 0.288 | 14.0609 | 1.447 | 3.5516 | 3.9388 | 3.6266 | 3.9996
|  |  | 963.6 | 0.292 | 14.0551 | -0.011177 | 3.7505 | 3.7483 | 3.8224 | 3.813
|  |  | 976.8 | 0.296 | 14.0493 | -1.4692 | 3.9394 | 3.5476 | 4.0086 | 3.6167
|  |  | 990 | 0.3 | 14.0436 | -2.9102 | 4.1175 | 3.3374 | 4.1844 | 3.4118
|  |  | 1003.2 | 0.304 | 14.0379 | -4.3175 | 4.2843 | 3.1184 | 4.3493 | 3.199
|  |  | 1016.4 | 0.308 | 14.0322 | -5.6748 | 4.4393 | 2.8915 | 4.5025 | 2.9794
|  |  | 1029.6 | 0.312 | 14.0266 | -6.9665 | 4.5818 | 2.6577 | 4.6436 | 2.7543
|  |  | 1042.8 | 0.316 | 14.021 | -8.1775 | 4.7115 | 2.4179 | 4.7721 | 2.5252
|  |  | 1056 | 0.32 | 14.0154 | -9.2939 | 4.828 | 2.1734 | 4.8875 | 2.2939
|  |  | 1069.2 | 0.324 | 14.0099 | -10.3027 | 4.9308 | 1.9258 | 4.9894 | 2.0627
|  |  | 1082.4 | 0.328 | 14.0044 | -11.1922 | 5.0196 | 1.6773 | 5.0776 | 1.835
|  |  | 1095.6 | 0.332 | 13.999 | -11.9522 | 5.0942 | 1.431 | 5.1517 | 1.6154
|  |  | 1108.8 | 0.336 | 13.9936 | -12.5739 | 5.1544 | 1.1918 | 5.2115 | 1.4107
|  |  | 1122 | 0.34 | 13.9882 | -13.05 | 5.1998 | 0.96881 | 5.2567 | 1.2313
|  |  | 1135.2 | 0.344 | 13.9829 | -13.3751 | 5.2305 | 0.77976 | 5.2873 | 1.0924
|  |  | 1148.4 | 0.348 | 13.9775 | -13.5454 | 5.2462 | 0.65754 | 5.3032 | 1.0127
|  |  | 1161.6 | 0.352 | 13.9723 | -13.5589 | 5.247 | 0.64311 | 5.3042 | 1.0072
|  |  | 1174.8 | 0.356 | 13.967 | -13.4154 | 5.2328 | 0.74287 | 5.2905 | 1.0772
|  |  | 1188 | 0.36 | 13.9618 | -13.1167 | 5.2037 | 0.91951 | 5.2619 | 1.2089
|  |  | 1201.2 | 0.364 | 13.9567 | -12.6661 | 5.1597 | 1.1363 | 5.2187 | 1.3836
|  |  | 1214.4 | 0.368 | 13.9515 | -12.069 | 5.101 | 1.3723 | 5.161 | 1.5854
|  |  | 1227.6 | 0.372 | 13.9464 | -11.3322 | 5.0278 | 1.6172 | 5.0889 | 1.8035
|  |  | 1240.8 | 0.376 | 13.9414 | -10.4642 | 4.9402 | 1.8651 | 5.0027 | 2.0304
|  |  | 1254 | 0.38 | 13.9363 | -9.475 | 4.8385 | 2.1126 | 4.9027 | 2.2613
|  |  | 1267.2 | 0.384 | 13.9313 | -8.3763 | 4.7231 | 2.3574 | 4.7891 | 2.4927
|  |  | 1280.4 | 0.388 | 13.9264 | -7.1805 | 4.5942 | 2.5978 | 4.6625 | 2.7223
|  |  | 1293.6 | 0.392 | 13.9215 | -5.9017 | 4.4523 | 2.8325 | 4.5231 | 2.948
|  |  | 1306.8 | 0.396 | 13.9166 | -4.5545 | 4.2978 | 3.0604 | 4.3715 | 3.1684
|  |  | 1320 | 0.4 | 13.9117 | -3.1546 | 4.1311 | 3.2805 | 4.2083 | 3.3822
|  |  | 1333.2 | 0.404 | 13.9069 | -1.7182 | 3.9529 | 3.492 | 4.034 | 3.5884
|  |  | 1346.4 | 0.408 | 13.9021 | -0.26196 | 3.7635 | 3.6941 | 3.8492 | 3.7859
|  |  | 1359.6 | 0.412 | 13.8974 | 1.1973 | 3.5637 | 3.886 | 3.6547 | 3.9739
|  |  | 1372.8 | 0.416 | 13.8926 | 2.6428 | 3.3541 | 4.0673 | 3.4514 | 4.1518
|  |  | 1386 | 0.42 | 13.888 | 4.0577 | 3.1353 | 4.2371 | 3.24 | 4.3188
|  |  | 1399.2 | 0.424 | 13.8833 | 5.4255 | 2.9082 | 4.3951 | 3.0216 | 4.4743
|  |  | 1412.4 | 0.428 | 13.8787 | 6.7306 | 2.6736 | 4.5407 | 2.7975 | 4.6177
|  |  | 1425.6 | 0.432 | 13.8741 | 7.9578 | 2.4323 | 4.6735 | 2.569 | 4.7486
|  |  | 1438.8 | 0.436 | 13.8696 | 9.0929 | 2.1856 | 4.793 | 2.3379 | 4.8666
|  |  | 1452 | 0.44 | 13.8651 | 10.1228 | 1.9345 | 4.8988 | 2.1065 | 4.9711
|  |  | 1465.2 | 0.444 | 13.8606 | 11.0354 | 1.6808 | 4.9907 | 1.8779 | 5.0619
|  |  | 1478.4 | 0.448 | 13.8562 | 11.8204 | 1.4268 | 5.0683 | 1.6562 | 5.1387
|  |  | 1491.6 | 0.452 | 13.8518 | 12.4685 | 1.1761 | 5.1314 | 1.448 | 5.2012
|  |  | 1504.8 | 0.456 | 13.8474 | 12.9723 | 0.93546 | 5.1799 | 1.2628 | 5.2492
|  |  | 1518 | 0.46 | 13.8431 | 13.326 | 0.71908 | 5.2135 | 1.1149 | 5.2827
|  |  | 1531.2 | 0.464 | 13.8388 | 13.5254 | 0.55979 | 5.2322 | 1.0225 | 5.3013
|  |  | 1544.4 | 0.468 | 13.8345 | 13.5683 | 0.51597 | 5.2359 | 1.0023 | 5.3052
|  |  | 1557.6 | 0.472 | 13.8303 | 13.4541 | 0.61333 | 5.2246 | 1.0586 | 5.2942
|  |  | 1570.8 | 0.476 | 13.8261 | 13.1842 | 0.80117 | 5.1983 | 1.18 | 5.2685
|  |  | 1584 | 0.48 | 13.8219 | 12.7617 | 1.0297 | 5.157 | 1.3478 | 5.2281
|  |  | 1597.2 | 0.484 | 13.8178 | 12.1915 | 1.2753 | 5.101 | 1.5455 | 5.1731
|  |  | 1610.4 | 0.488 | 13.8137 | 11.4802 | 1.5276 | 5.0304 | 1.7611 | 5.1037
|  |  | 1623.6 | 0.492 | 13.8097 | 10.636 | 1.7815 | 4.9453 | 1.9868 | 5.0202
|  |  | 1636.8 | 0.496 | 13.8056 | 9.6687 | 2.034 | 4.8461 | 2.2172 | 4.9227
|  |  | 1650 | 0.5 | 13.8017 | 8.5895 | 2.283 | 4.733 | 2.4488 | 4.8117
|  |  | 1663.2 | 0.504 | 13.7977 | 7.4108 | 2.5272 | 4.6063 | 2.6789 | 4.6875
|  |  | 1676.4 | 0.508 | 13.7938 | 6.1464 | 2.7654 | 4.4664 | 2.9055 | 4.5506
|  |  | 1689.6 | 0.512 | 13.7899 | 4.8109 | 2.9965 | 4.3138 | 3.127 | 4.4013
|  |  | 1702.8 | 0.516 | 13.7861 | 3.4196 | 3.2197 | 4.1489 | 3.3421 | 4.2402
|  |  | 1716 | 0.52 | 13.7822 | 1.9888 | 3.4342 | 3.9721 | 3.5498 | 4.0679
|  |  | 1729.2 | 0.524 | 13.7785 | 0.535 | 3.6392 | 3.7841 | 3.749 | 3.8851
|  |  | 1742.4 | 0.528 | 13.7747 | -0.92503 | 3.834 | 3.5854 | 3.9389 | 3.6924
|  |  | 1755.6 | 0.532 | 13.771 | -2.3743 | 4.0181 | 3.3766 | 4.1188 | 3.4907
|  |  | 1768.8 | 0.536 | 13.7673 | -3.7962 | 4.1909 | 3.1584 | 4.2879 | 3.2807
|  |  | 1782 | 0.54 | 13.7637 | -5.1741 | 4.3518 | 2.9314 | 4.4456 | 3.0636
|  |  | 1795.2 | 0.544 | 13.7601 | -6.4921 | 4.5002 | 2.6965 | 4.5914 | 2.8405
|  |  | 1808.4 | 0.548 | 13.7565 | -7.735 | 4.6359 | 2.4544 | 4.7247 | 2.6127
|  |  | 1821.6 | 0.552 | 13.753 | -8.8883 | 4.7583 | 2.2061 | 4.8452 | 2.382
|  |  | 1834.8 | 0.556 | 13.7495 | -9.9388 | 4.8671 | 1.9525 | 4.9523 | 2.1504
|  |  | 1848 | 0.56 | 13.746 | -10.8742 | 4.9619 | 1.695 | 5.0457 | 1.921
|  |  | 1861.2 | 0.564 | 13.7426 | -11.6838 | 5.0425 | 1.4352 | 5.1252 | 1.6976
|  |  | 1874.4 | 0.568 | 13.7392 | -12.3581 | 5.1085 | 1.1755 | 5.1904 | 1.4862
|  |  | 1887.6 | 0.572 | 13.7358 | -12.8894 | 5.16 | 0.92022 | 5.2412 | 1.2957
|  |  | 1900.8 | 0.576 | 13.7325 | -13.2715 | 5.1965 | 0.67913 | 5.2774 | 1.1393
|  |  | 1914 | 0.58 | 13.7292 | -13.5 | 5.2182 | 0.47888 | 5.2989 | 1.0349
|  |  | 1927.2 | 0.584 | 13.7259 | -13.5722 | 5.2248 | 0.39217 | 5.3056 | 1.0001
|  |  | 1940.4 | 0.588 | 13.7227 | -13.4874 | 5.2163 | 0.48524 | 5.2974 | 1.0423
|  |  | 1953.6 | 0.592 | 13.7195 | -13.2464 | 5.1929 | 0.68799 | 5.2745 | 1.1527
|  |  | 1966.8 | 0.596 | 13.7164 | -12.8521 | 5.1545 | 0.92986 | 5.2369 | 1.3132
|  |  | 1980 | 0.6 | 13.7132 | -12.3091 | 5.1012 | 1.1852 | 5.1846 | 1.5063
|  |  | 1993.2 | 0.604 | 13.7102 | -11.6236 | 5.0333 | 1.4448 | 5.118 | 1.7192
|  |  | 2006.4 | 0.608 | 13.7071 | -10.8035 | 4.9508 | 1.7044 | 5.0371 | 1.9434
|  |  | 2019.6 | 0.612 | 13.7041 | -9.8584 | 4.8541 | 1.9615 | 4.9423 | 2.1732
|  |  | 2032.8 | 0.616 | 13.7011 | -8.7992 | 4.7434 | 2.2145 | 4.8339 | 2.4048
|  |  | 2046 | 0.62 | 13.6981 | -7.6382 | 4.6191 | 2.4622 | 4.7121 | 2.6353
|  |  | 2059.2 | 0.624 | 13.6952 | -6.3887 | 4.4815 | 2.7036 | 4.5776 | 2.8627
|  |  | 2072.4 | 0.628 | 13.6923 | -5.0653 | 4.331 | 2.9378 | 4.4306 | 3.0853
|  |  | 2085.6 | 0.632 | 13.6895 | -3.6833 | 4.1681 | 3.1639 | 4.2717 | 3.3018
|  |  | 2098.8 | 0.636 | 13.6867 | -2.2586 | 3.9932 | 3.3813 | 4.1015 | 3.5109
|  |  | 2112 | 0.64 | 13.6839 | -0.80782 | 3.8068 | 3.5891 | 3.9207 | 3.7118
|  |  | 2125.2 | 0.644 | 13.6812 | 0.65234 | 3.6095 | 3.7868 | 3.7298 | 3.9036
|  |  | 2138.4 | 0.648 | 13.6785 | 2.1049 | 3.402 | 3.9737 | 3.5297 | 4.0854
|  |  | 2151.6 | 0.652 | 13.6758 | 3.5332 | 3.1847 | 4.1493 | 3.3212 | 4.2566
|  |  | 2164.8 | 0.656 | 13.6731 | 4.9205 | 2.9585 | 4.313 | 3.1054 | 4.4165
|  |  | 2178 | 0.66 | 13.6705 | 6.2509 | 2.7239 | 4.4643 | 2.8833 | 4.5646
|  |  | 2191.2 | 0.664 | 13.668 | 7.509 | 2.4817 | 4.6028 | 2.6563 | 4.7004
|  |  | 2204.4 | 0.668 | 13.6654 | 8.6801 | 2.2328 | 4.7281 | 2.426 | 4.8233
|  |  | 2217.6 | 0.672 | 13.6629 | 9.7507 | 1.9779 | 4.8398 | 2.1944 | 4.9329
|  |  | 2230.8 | 0.676 | 13.6604 | 10.7086 | 1.7181 | 4.9376 | 1.9643 | 5.029
|  |  | 2244 | 0.68 | 13.658 | 11.5424 | 1.4545 | 5.0211 | 1.7393 | 5.1112
|  |  | 2257.2 | 0.684 | 13.6556 | 12.2427 | 1.1887 | 5.0901 | 1.5251 | 5.1791
|  |  | 2270.4 | 0.688 | 13.6532 | 12.8012 | 0.92305 | 5.1445 | 1.3297 | 5.2327
|  |  | 2283.6 | 0.692 | 13.6509 | 13.2116 | 0.66279 | 5.184 | 1.1656 | 5.2717
|  |  | 2296.8 | 0.696 | 13.6486 | 13.4691 | 0.42371 | 5.2086 | 1.0499 | 5.296
|  |  | 2310 | 0.7 | 13.6463 | 13.5706 | 0.27512 | 5.2181 | 1.0008 | 5.3054
|  |  | 2323.2 | 0.704 | 13.6441 | 13.5151 | 0.35911 | 5.2126 | 1.0286 | 5.3001
|  |  | 2336.4 | 0.708 | 13.6419 | 13.3032 | 0.58198 | 5.192 | 1.1273 | 5.28
|  |  | 2349.6 | 0.712 | 13.6397 | 12.9373 | 0.83812 | 5.1564 | 1.2797 | 5.2452
|  |  | 2362.8 | 0.716 | 13.6376 | 12.4216 | 1.1027 | 5.1059 | 1.4677 | 5.1957
|  |  | 2376 | 0.72 | 13.6355 | 11.7622 | 1.3687 | 5.0407 | 1.6776 | 5.1318
|  |  | 2389.2 | 0.724 | 13.6335 | 10.9667 | 1.633 | 4.9609 | 1.9002 | 5.0536
|  |  | 2402.4 | 0.728 | 13.6314 | 10.0441 | 1.894 | 4.8668 | 2.1293 | 4.9614
|  |  | 2415.6 | 0.732 | 13.6295 | 9.0054 | 2.1504 | 4.7586 | 2.3608 | 4.8555
|  |  | 2428.8 | 0.736 | 13.6275 | 7.8624 | 2.4011 | 4.6367 | 2.5917 | 4.7363
|  |  | 2442 | 0.74 | 13.6256 | 6.6284 | 2.6452 | 4.5014 | 2.8198 | 4.6041
|  |  | 2455.2 | 0.744 | 13.6237 | 5.3177 | 2.882 | 4.3531 | 3.0434 | 4.4595
|  |  | 2468.4 | 0.748 | 13.6218 | 3.9454 | 3.1107 | 4.1922 | 3.2611 | 4.3028
|  |  | 2481.6 | 0.752 | 13.62 | 2.5275 | 3.3305 | 4.0193 | 3.4718 | 4.1347
|  |  | 2494.8 | 0.756 | 13.6182 | 1.0803 | 3.5409 | 3.8347 | 3.6743 | 3.9558
|  |  | 2508 | 0.76 | 13.6165 | -0.37938 | 3.7411 | 3.6391 | 3.8679 | 3.7668
|  |  | 2521.2 | 0.764 | 13.6148 | -1.8347 | 3.9306 | 3.433 | 4.0516 | 3.5684
|  |  | 2534.4 | 0.768 | 13.6131 | -3.2687 | 4.1087 | 3.217 | 4.2249 | 3.3615
|  |  | 2547.6 | 0.772 | 13.6114 | -4.665 | 4.2751 | 2.9917 | 4.387 | 3.147
|  |  | 2560.8 | 0.776 | 13.6098 | -6.0072 | 4.4291 | 2.7579 | 4.5374 | 2.926
|  |  | 2574 | 0.78 | 13.6082 | -7.2799 | 4.5704 | 2.5162 | 4.6755 | 2.6998
|  |  | 2587.2 | 0.784 | 13.6067 | -8.4684 | 4.6984 | 2.2673 | 4.8009 | 2.47
|  |  | 2600.4 | 0.788 | 13.6052 | -9.5588 | 4.8129 | 2.012 | 4.9131 | 2.2384
|  |  | 2613.6 | 0.792 | 13.6037 | -10.5386 | 4.9135 | 1.7511 | 5.0118 | 2.0078
|  |  | 2626.8 | 0.796 | 13.6022 | -11.3964 | 4.9999 | 1.4855 | 5.0966 | 1.7815
|  |  | 2640 | 0.8 | 13.6008 | -12.1223 | 5.0718 | 1.2162 | 5.1673 | 1.5647
|  |  | 2653.2 | 0.804 | 13.5995 | -12.7079 | 5.1291 | 0.94444 | 5.2236 | 1.3649
|  |  | 2666.4 | 0.808 | 13.5981 | -13.1464 | 5.1715 | 0.67226 | 5.2654 | 1.1937
|  |  | 2679.6 | 0.812 | 13.5968 | -13.4327 | 5.199 | 0.40516 | 5.2925 | 1.0673
|  |  | 2692.8 | 0.816 | 13.5955 | -13.5636 | 5.2114 | 0.17877 | 5.3048 | 1.0043
|  |  | 2706 | 0.82 | 13.5943 | -13.5375 | 5.2088 | 0.23844 | 5.3023 | 1.0174
|  |  | 2719.2 | 0.824 | 13.5931 | -13.3546 | 5.1911 | 0.48841 | 5.285 | 1.1038
|  |  | 2732.4 | 0.828 | 13.5919 | -13.0173 | 5.1584 | 0.75822 | 5.2529 | 1.2475
|  |  | 2745.6 | 0.832 | 13.5908 | -12.5292 | 5.1108 | 1.0306 | 5.2062 | 1.4299
|  |  | 2758.8 | 0.836 | 13.5897 | -11.8961 | 5.0483 | 1.3016 | 5.145 | 1.6365
|  |  | 2772 | 0.84 | 13.5886 | -11.1254 | 4.9713 | 1.5698 | 5.0695 | 1.8572
|  |  | 2785.2 | 0.844 | 13.5876 | -10.2258 | 4.8799 | 1.8339 | 4.98 | 2.0854
|  |  | 2798.4 | 0.848 | 13.5866 | -9.2079 | 4.7744 | 2.093 | 4.8767 | 2.3167
|  |  | 2811.6 | 0.852 | 13.5856 | -8.0834 | 4.655 | 2.3462 | 4.76 | 2.5479
|  |  | 2824.8 | 0.856 | 13.5847 | -6.8654 | 4.5222 | 2.5927 | 4.6302 | 2.7767
|  |  | 2838 | 0.86 | 13.5838 | -5.5679 | 4.3763 | 2.8318 | 4.4879 | 3.0013
|  |  | 2851.2 | 0.864 | 13.5829 | -4.206 | 4.2177 | 3.0628 | 4.3335 | 3.2203
|  |  | 2864.4 | 0.868 | 13.5821 | -2.7953 | 4.0469 | 3.285 | 4.1676 | 3.4323
|  |  | 2877.6 | 0.872 | 13.5813 | -1.3524 | 3.8644 | 3.4977 | 3.9907 | 3.6365
|  |  | 2890.8 | 0.876 | 13.5805 | 0.10627 | 3.6707 | 3.7004 | 3.8035 | 3.8318
|  |  | 2904 | 0.88 | 13.5798 | 1.5637 | 3.4664 | 3.8923 | 3.6068 | 4.0175
|  |  | 2917.2 | 0.884 | 13.5791 | 3.003 | 3.2521 | 4.073 | 3.4014 | 4.1928
|  |  | 2930.4 | 0.888 | 13.5784 | 4.4075 | 3.0283 | 4.2419 | 3.1883 | 4.3571
|  |  | 2943.6 | 0.892 | 13.5778 | 5.7611 | 2.7958 | 4.3985 | 2.9684 | 4.5097
|  |  | 2956.8 | 0.896 | 13.5772 | 7.0479 | 2.5552 | 4.5425 | 2.7431 | 4.6502
|  |  | 2970 | 0.9 | 13.5766 | 8.2532 | 2.3073 | 4.6733 | 2.5139 | 4.7781
|  |  | 2983.2 | 0.904 | 13.5761 | 9.3629 | 2.0526 | 4.7905 | 2.2825 | 4.8928
|  |  | 2996.4 | 0.908 | 13.5756 | 10.3643 | 1.792 | 4.8939 | 2.0514 | 4.9941
|  |  | 3009.6 | 0.912 | 13.5752 | 11.2457 | 1.5263 | 4.9831 | 1.824 | 5.0816
|  |  | 3022.8 | 0.916 | 13.5748 | 11.997 | 1.2561 | 5.0579 | 1.6049 | 5.155
|  |  | 3036 | 0.92 | 13.5744 | 12.6094 | 0.98234 | 5.1181 | 1.4011 | 5.214
|  |  | 3049.2 | 0.924 | 13.574 | 13.0758 | 0.70583 | 5.1635 | 1.2234 | 5.2586
|  |  | 3062.4 | 0.928 | 13.5737 | 13.3909 | 0.42752 | 5.1939 | 1.087 | 5.2885
|  |  | 3075.6 | 0.932 | 13.5734 | 13.551 | 0.14959 | 5.2092 | 1.0106 | 5.3036
|  |  | 3088.8 | 0.936 | 13.5732 | 13.5543 | 0.13735 | 5.2095 | 1.009 | 5.3039
|  |  | 3102 | 0.94 | 13.5729 | 13.4007 | 0.41506 | 5.1947 | 1.0824 | 5.2894
|  |  | 3115.2 | 0.944 | 13.5727 | 13.0919 | 0.69341 | 5.1649 | 1.2167 | 5.2601
|  |  | 3128.4 | 0.948 | 13.5726 | 12.6317 | 0.97002 | 5.1201 | 1.393 | 5.2162
|  |  | 3141.6 | 0.952 | 13.5725 | 12.0252 | 1.2439 | 5.0605 | 1.5959 | 5.1578
|  |  | 3154.8 | 0.956 | 13.5724 | 11.2796 | 1.5142 | 4.9863 | 1.8145 | 5.085
|  |  | 3168 | 0.96 | 13.5724 | 10.4033 | 1.7802 | 4.8976 | 2.0417 | 4.9981
|  |  | 3181.2 | 0.964 | 13.5723 | 9.4067 | 2.041 | 4.7947 | 2.2727 | 4.8974
|  |  | 3194.4 | 0.968 | 13.5724 | 8.3012 | 2.2959 | 4.6779 | 2.5041 | 4.7832
|  |  | 3207.6 | 0.972 | 13.5724 | 7.0996 | 2.5442 | 4.5476 | 2.7335 | 4.6559
|  |  | 3220.8 | 0.976 | 13.5725 | 5.8159 | 2.7851 | 4.4042 | 2.959 | 4.5159
|  |  | 3234 | 0.98 | 13.5726 | 4.4648 | 3.0179 | 4.248 | 3.1791 | 4.3638
|  |  | 3247.2 | 0.984 | 13.5728 | 3.0621 | 3.242 | 4.0795 | 3.3926 | 4.2
|  |  | 3260.4 | 0.988 | 13.573 | 1.6239 | 3.4567 | 3.8992 | 3.5983 | 4.0251
|  |  | 3273.6 | 0.992 | 13.5732 | 0.16688 | 3.6615 | 3.7076 | 3.7954 | 3.8398
|  |  | 3286.8 | 0.996 | 13.5735 | -1.292 | 3.8556 | 3.5052 | 3.983 | 3.6449
|  |  | 3300 | 1 | 13.5738 | -2.736 | 4.0385 | 3.2928 | 4.1603 | 3.4411
|  |  | 3316.7789 | 1.0051 |  |  |  |  | 4.3699 | 3.1707
|  |  | 3333.5578 | 1.0102 |  |  |  |  | 4.5606 | 2.8897
|  |  | 3350.3366 | 1.0153 |  |  |  |  | 4.7314 | 2.6006
|  |  | 3367.1155 | 1.0203 |  |  |  |  | 4.8813 | 2.3069
|  |  | 3383.8944 | 1.0254 |  |  |  |  | 5.0095 | 2.0134
|  |  | 3400.6733 | 1.0305 |  |  |  |  | 5.1154 | 1.7269
|  |  | 3417.4521 | 1.0356 |  |  |  |  | 5.1983 | 1.4585
|  |  | 3434.231 | 1.0407 |  |  |  |  | 5.2578 | 1.2268
|  |  | 3451.0099 | 1.0458 |  |  |  |  | 5.2936 | 1.0615
|  |  | 3467.7888 | 1.0508 |  |  |  |  | 5.3056 | 1
|  |  | x | x/L | Rx | Sx | Ux / U0 | Tx/mcwU0 | Ux / U0 | Tx/mcwU0
[5 empty] | Maximum values: |  | 5.2832 | 5.3063 | 5.3056 | 5.3056
[7 empty] | distributed damping |  | damping at fictive end
|  |  | M = | 200 | initial w = | 10.71 | mc/SMw) = | 0.070085
require: Mode (n) = 1/2 + (wL'/c)/p |  |  | Mode (n) = | 5 | Final 0.5 + (wL'/c)/p = |  | 5 |  | show curves? | 1
Iteration No. |  |  | 1 | 2 | 3 | 4 | 5 | 6 | 7 | 8
|  | w | 10.6029 | 10.71 | 10.1915 | 10.1918 | 10.1918 | 10.1918 | 10.1918 | 10.1918
(wL'/c) = wL/c + Atan(Mw/mc) |  |  | 14.6993 | 14.8456 | 14.1368 | 14.1372 | 14.1372 | 14.1372 | 14.1372 | 14.1372
function = (wL'/c) - (n-1/2)*p |  |  | 0.56209 | 0.70843 | -0.00039413 | 2.7838e-07 | 1.0836e-13 | 0 | 0 | 0
differential |  |  |  | 1.3663 | 1.3671 | 1.3681 | 1.3681 | 1.3556 | 0 | 0
check 0.5 + (wL'/c) / p = Mode number |  |  | 5.1789 | 5.2255 | 4.9999 | 5 | 5 | 5 | 5 | 5
[5 empty] | lB(uL/u0)² | lD.intg(ux/u0)² | S | cos²(wL'/c) | sin²(wL'/c)
[5 empty] | 0 | 5.3056 | 5.3056 | 5.417e-30 | 1
[5 empty] | g (modal) | (1+g²)/2 | (1-g²)/2 | uL' / u0 | w converge?
[5 empty] | 0.18848 | 0.51776 | 0.48224 | 5.3056 | 1
Note on A8: including added mass
Note on A12: kN-s/m² = kN/m/(m/s)
Note on A13: kN-s/m = kN/(m/s)