## SCR-Example
SCR Example
|  |  |  | Catenary results | Symbols | SI units |  | Reference
Data | Symbols | Values | Units | Horizontal force | H | 546.8002 | kN | Eq. 12.3
External diameter | OD | 16 | inches | Cable catenary: suspended length | s | 1303.1696 | m | Eq. 12.4
Wall thickness |  | 0.875 | inches | horizontal projection | x | 707.9389 | m | Eq. 12.3
External diameter | de | 0.4064 | m | Seafloor flowline length | f | 246.8304 | m | S-s
Internal diameter | di | 0.36195 | m | Total horizontal projection | X = x+f | 954.7693 | m | x+f
Pipe wall modulus | E | 210000000 | kPa | Top end angle | qt | 14.9976 | degrees | sin-1(H/Tt)
Yield stress | sy | 448160 | kPa | Additional suspended length | √(EI/H) | 13.8091 | m | Eq. 12.20
Water depth |  | 1000 | m | Shear force at TDP [= w√(EI/H)] | FTDP | 21.6278 | kN | Eq. 12.24
Total length | S | 1550 | m
Internal fluid (mass) density | ri | 0.8 | tonnes/m3 |  |  | Bottom end |  | Top end
Pipe wall (mass) density | rtube | 7.84 | tonnes/m3 | Pipe wall stresses | Symbols | Internal | External | Internal | External | SI units | Reference
External fluid (mass) density | re | 1.025 | tonnes/m3 | Effective tension | H & Tt | 546.8002 |  | 2113 |  | kN | Eq. 12.3 & data
Top end internal pressure | pi top | 20684 | kPa | "Effective stress" | sle | 20384.8696 |  | 78773.2484 |  | kPa | Eq. 4.7
Top tension | Tt | 2113 | kN | Curvature | 1/R | 0.0028643 |  | 0.00019181 |  | m-1 | Eq. 12.5
Gravitational acceleration | g | 9.81 | m/s² | Axial bending stress | sab | 108856.9993 | 122225.4027 | 7289.7851 | 8185.0219 | kPa | Ed/2R
|  |  |  | "Effective stress" + Bending stress | sle + sab | 129241.8689 | 142610.2723 | 86063.0334 | 86958.2702 | kPa | sum
|  |  |  | Pressure | p | 28532 | 10055.25 | 20684 | 0 | kPa | from data
Riser characteristics | Symbols | SI units |  | "End effect stress" | sp | 60819.5561 |  | 79341.5773 |  | kPa | Eq. 4.8
External cross-sectional area [pde²/4] | Ae | 0.12972 | m² | "In-wall shear stress" | t | 89351.5561 | 70874.8061 | 100025.5773 | 79341.5773 | kPa | Eq. 4.9
Internal cross-sectional area [pdi²/4] | Ai | 0.10289 | m² | von Mises' stress | svm | 201629.7657 | 188168.5526 | 193448.169 | 162625.3315 | kPa | Eq. 4.16
Pipe wall cross-sectional area [Ae - Ai] | A | 0.026824 | m² | Axial membrane stress | stw = sle + sp | 81204.4257 |  | 158114.8257 |  | kPa | Eq. 4.4
Pipe weight/unit length (in air empty) [rtubegA] | wtube | 2.063 | kN/m | Circumferential membrane stress | scm | 140398.2857 |  | 168426.8571 |  | kPa | Eq. 4.17
Internal fluid weight/unit length [rigAi] | wi | 0.80751 | kN/m | Circumferential bending stress | scb | 9772.8264 | -8703.9236 | 10940.2975 | -9743.7025 | kPa | Eq. 4.18 & 4.19
Displaced fluid weight/unit length [regAe] | we | 1.3043 | kN/m | Circumferential stresses | scm + scb | 150171.1122 | 131694.3622 | 179367.1547 | 158683.1547 | kPa | sum
Apparent weight/unit length [wtube + wi - we] | wa | 1.5662 | kN/m | Circumferential stress - 1st check | sp + t | 150171.1122 | 131694.3622 | 179367.1547 | 158683.1547 | kPa | Eq. 4.5
Bending stiffness [Ep(de4-di4)/64] | EI | 104269.9836 | kN-m² | Circumferential stress - 2nd check | 2sp + p | 150171.1122 | 131694.3622 | 179367.1547 | 158683.1547 | kPa | Eq. 4.10 & 4.11
Axial stiffness [EA] | EA | 5633003.7067 | kN | Yield stress (data) | sy | 448160 |  |  |  | kPa | data
|  |  |  | Factor of safety |  | 0.44991 | 0.41987 | 0.43165 | 0.36287
|  |  |  | Natural periods (s) of transverse vibrations for seven modes (approximated values - see Chapter 15) | [7 empty] | Reference
|  |  |  | Mass+added mass 'm' = | 0.42557 | tonnes/m | mean celerity cRm=(√Tt+√H)/(2√m) = |  |  | 53.154 | m/s | Eq. 15.70
|  |  |  | Mode number 'n' | 1 | 2 | 3 | 4 | 5 | 10 | 15
|  |  |  | Period, Tp (s) [Tp = 2s/(n.cRm)] | 49.0337 | 24.5168 | 16.3446 | 12.2584 | 9.8067 | 4.9034 | 3.2689 | Eq. 15.71
|  |  |  | Period, Tp (s) (including effect of EI) | 49.5533 | 24.7766 | 16.5178 | 12.3883 | 9.9107 | 4.9553 | 3.3036 | Eq. 15.71
Note on A29: for reference only (not required in the stress calculations)
Note on D9: 448,160 kPa = 65 ksi
Note on D15: 20,684 kPa = 3,000 psi
Note on F4: calculated from cable catenary equations
Note on F6: equal to total length less suspended length
Note on F9: due to bending stiffness EI
Note on F17: tensile values only shown
Note on F23: = mean axial true wall stress
Note on F24: = mean circumferential stress
Note on F25: 'circumferential bending stresses' are: - positive on internal surface - negative on external surface unless the external pressure is greater than the internal pressure
Note on F30: with respect to von Mises' stress
Note on F33: equals: mass of (pipe + internal fluid) + [CM-1]*mass of displaced fluid
Note on F35: for cable catenary
Note on F36: including effect of additional suspended length due to bending stiffness, but using the same 'mean celerity' as above
Note on G33: calculated assuming CM = 2
Note on H13: internal surface
Note on H14: Bottom end effective tension = H
Note on I13: external surface
Note on I17: bending stresses 'near bottom end' due to pipe sag
Note on I33: approximate mean celerity
Note on J13: internal surface
Note on J14: Top end effective tension = Tt
Note on K13: external surface
Note on K17: bending stresses 'near top end' due to pipe weight, (assuming zero top end moment)