## Data-Results
Complete Drill-Pipe Elevations
Pipe Data |  | Macondo
Effective Compression, P | 55000 | Data
Effective Tension, T | 70000 | 70000
Bending Stiffness, EI | 3880000 | 3880000
Helix Data
Helix radius, r | 0.5677 | 0.5677
Junction angle ratio, fJ/fR | 0.99 | 0.99
Fixity Factor 'Q' | 0.13977
BOP Data
BOP height, b | 31.2 | 31.2
BOP pipe clearance | 0.5521 | 0.5521
Downhole Pipe Data
Pipe clearance | 0.1302 | 0.1302
TJ clearance | 0.0677 | 0.0677
Depth of 1st TJ below VBR | 10 | 10
Try Mv/fv =
At VBR: Mv/fv | 735058 | 735058.0349
Note: | √(TEI) = | 521152.5688
BOP Maximum Deflection
Amplitude | 0.35289
Relative Amplitude | 0.63917
Height of max. deflection | 17.68
Relative Height | 0.56667
Moments & Angles at Annular & VBR |  |  |  | Free-wall Section Parameters
MA | 3714.7867 |  |  | Q | kf | af | bf | fP / fR
fA (radians) | 0.044797 |  |  | 0.13977 | 2.6674 | 4.8417 | 6.1971 | 0.6956
MA/fA | 82924.3019
MV | 12042.1011 |  | Free-wall Section. Moments & Angles in Dimensionless Form
fV (radians) | 0.016383 |  | frA / fR | MrA / Pr | MrP/ Pr | fhA / fR | MhA / Pr | MhP / Pr | FhP f/ Pr | MA/[fA√(TEI)}
MV/fV | 735058 |  | 0.4675 | 0.05934 | 0.25807 | 0.8124 | 0.10312 | 0.24193 | 0.31741 | 0.17951
Deduced from Appendix L, Table L - 2
Angles | radians | degrees
Regular Helix fR | 0.047794 | 2.7384 | BOP Parameters |  |  | Down-hole Parameters
Contact Point fP | 0.033245 | 1.9048 | ab | bb |  | √(TEI) | ad | bd | A | f0 (radians)
At Annular fA | 0.044797 | 2.5667 | -7.8509 | -4.7563 |  | 521152.5688 | 0.24756 | 0.53958 | 1380603.022 | 0.0076602
At VBR fV | 0.016383 | 0.93865
Section Heights
Transition Section | 21.2373
Freewall Section, f | 22.4039
BOP Section, b | 31.2
Note on A1: Details of Drill-Pipe behaviour resulting from Effective Compression within the Riser. Includes: - orthogonal views of: Regular Helix (BLUE), Transition Section (RED), Freewall Section (GREEN), BOP Section (BLACK) - Resultant BOP deflection (BLACK dashed) - Downhole Pipe, from VBR to 1st TJ (BROWN), Below 1st TJ (MAUVE)
Note on A4: Above the VBR
Note on A5: Below the VBR
Note on A6: Pipe Bending Stiffness
Note on A10: acceptable angle ratio at junction between regular helix and transition section
Note on A14: Height of Annular above VBR
Note on A18: clearnace between TJ and casing wall
Note on A19: clearnace between TJ and casing wall
Note on A22: Moment/angle ratio at VBR (moment/radian) For pinned: Enter 0 For fixed: Enter ***
Note on A32: Moment and Angle at the Annular
Note on A35: Moment and Angle at the VBR
Note on A48: Height of UAP above VBR
Note on B10: Must be less than 1 (cannot be equal to 1)
Note on B18: Shown in GREEN on Downhole Pipe Elevations
Note on B19: Shown in RED on Downhole Pipe Elevations
Note on B23: Minimum assumed value of Z, unless Z = 0
Note on B27: Amplitude divided by BOP pipe clearance
Note on B28: Height above VBR
Note on B29: Height divided by BOP height b
Note on C4: In HomogeneousImperial Units
Note on C22: Prompt gives: better Mv/fv ratio for continuity at Contact Point
Note on E41: see Eq.20.7
Note on F41: see Eq.20.8
Note on G32: see Eq.19.51
Note on H32: see Eq.19.29
Note on I32: see Eq.19.30
Note on I41: see Eq.20.27
Note on J32: see Eq.19.47
Note on J41: see Eq.20.28
Note on K41: see Eq.20.25
Note on L41: see Eq.20.24

## Pinned (hidden)
Display | BTM
sign | 1
P | 55000
EI | 3880000
r | 0.5677
k | 0.11906
fr = kr/√2 | 0.047794 |  |  | For | f fix | f
Cr | 0.0040236 |  |  | plots | 32.2807 | 21.0424
|  |  |  | Freewall Section | [5 empty] | checks | -0.023625 | checks | -0.046739 |  | For Plan View
kf | 2.5053 |  | End A | Node | z/f plot F | z/f plot B | z | x/r | y/r | abs/r | dx/dz | d²x/dz² | dydz | d²y/dz² | x/r | y/r
f | 21.0424 |  |  | 0 | -0.65186 | -0.65186 | 0 | 0 | 0 | 0 | -0.023625 | 0 | -0.046739 | 0 | -1.1 | 1.1
sin kf | 0.59421 |  |  | 1 | -0.61927 | -0.61927 | 1.0521 | 0.043633 | -0.086496 | -0.096879 | -0.023382 | 0.00046068 | -0.046536 | 0.00038533 | -1.0564 | 1.0135
coskf | -0.80431 |  |  | 2 | -0.58667 | -0.58667 | 2.1042 | 0.08637 | -0.17224 | -0.19268 | -0.022658 | 0.00091415 | -0.04593 | 0.00076461 | -1.0136 | 0.92776
b = 1-kf/tankf | 4.3911 |  |  | 3 |  | -0.55408 | 3.1564 | 0.12733 | -0.2565 | -0.28636 | -0.021463 | 0.0013533 | -0.044931 | 0.0011319 | -0.97267 | 0.8435
a = kf/sinkf - 1 | 3.2162 |  |  | 4 | Delete | -0.52149 | 4.2085 | 0.16565 | -0.33855 | -0.3769 | -0.019817 | 0.0017712 | -0.043555 | 0.0014815 | -0.93435 | 0.76145
fP/fR | 0.67488 |  |  | 5 | column? | -0.48889 | 5.2606 | 0.20052 | -0.41772 | -0.46335 | -0.017746 | 0.0021614 | -0.041822 | 0.0018078 | -0.89948 | 0.68228
fP | 0.032255 |  |  | 6 | 'Pinned' | -0.4563 | 6.3127 | 0.23118 | -0.49337 | -0.54484 | -0.015281 | 0.0025177 | -0.03976 | 0.0021059 | -0.86882 | 0.60663
|  |  |  | 7 | not | -0.42371 | 7.3648 | 0.25694 | -0.56491 | -0.6206 | -0.012462 | 0.0028345 | -0.037402 | 0.0023709 | -0.84306 | 0.53509
MrA/P |  |  |  | 8 | plotted | -0.39112 | 8.417 | 0.27718 | -0.63184 | -0.68997 | -0.0093323 | 0.003107 | -0.034785 | 0.0025987 | -0.82282 | 0.46816
MrP/P | 0.15457 |  |  | 9 | on | -0.35852 | 9.4691 | 0.29137 | -0.69371 | -0.75242 | -0.0059413 | 0.0033307 | -0.031948 | 0.0027859 | -0.80863 | 0.40629
MhA/P |  |  |  | 10 | 'Main' | -0.32593 | 10.5212 | 0.29907 | -0.75015 | -0.80757 | -0.002342 | 0.0035022 | -0.028938 | 0.0029294 | -0.80093 | 0.34985
MhP/P | 0.12928 |  |  | 11 | elevations | -0.29334 | 11.5733 | 0.29996 | -0.80089 | -0.85522 | 0.0014091 | 0.0036189 | -0.0258 | 0.0030269 | -0.80004 | 0.29911
ChP = (fP)²/r | 0.0018326 | 0.0018326 |  | 12 |  | -0.26074 | 12.6255 | 0.29379 | -0.84574 | -0.89531 | 0.0052532 | 0.0036789 | -0.022585 | 0.0030771 | -0.80621 | 0.25426
Fh | 404.0012 | 404.0012 |  | 13 | 0.032593 | -0.22815 | 13.6776 | 0.28047 | -0.88459 | -0.92799 | 0.0091301 | 0.0036812 | -0.019342 | 0.003079 | -0.81953 | 0.21541
frA | 0.023625 |  |  | 14 | 0.065186 | -0.19556 | 14.7297 | 0.25997 | -0.91745 | -0.95357 | 0.012979 | 0.0036258 | -0.016123 | 0.0030327 | -0.84003 | 0.18255
fA/fP | 0.73243 |  |  | 15 | 0.097779 | -0.16296 | 15.7818 | 0.23241 | -0.9444 | -0.97257 | 0.01674 | 0.0035136 | -0.012977 | 0.0029388 | -0.86759 | 0.1556
|  |  |  | 16 | 0.13037 | -0.13037 | 16.8339 | 0.19801 | -0.96562 | -0.98572 | 0.020353 | 0.0033463 | -0.009955 | 0.0027989 | -0.90199 | 0.13438
|  |  |  | 17 | 0.16296 | -0.097779 | 17.8861 | 0.1571 | -0.9814 | -0.99389 | 0.023763 | 0.0031266 | -0.0071032 | 0.0026151 | -0.9429 | 0.1186
|  |  |  | 18 | 0.19556 | -0.065186 | 18.9382 | 0.11009 | -0.99209 | -0.99818 | 0.026915 | 0.0028579 | -0.0044665 | 0.0023904 | -0.98991 | 0.10791
|  |  |  | 19 | 0.22815 | -0.032593 | 19.9903 | 0.057524 | -0.99811 | -0.99977 | 0.029761 | 0.0025444 | -0.0020864 | 0.0021282 | -1.0425 | 0.10189
|  |  |  | 20 | 0.26074 | 0 | 21.0424 | 0 | -1 | -1 | 0.032255 | 0.002191 | 0 | 0.0018326 | -1.1 | 0.1
|  |  | End P | Node | z/f plot F | z/f plot B | z | x/r | y/r | abs/r | dx/dz | d²x/dz² | dydz | d²y/dz²
|  |  |  | Freewall Section | [5 empty] | checks | 0.032255 | 0.002191 | checks | 0.0018326
[12 empty] | 0.002191 | checks | 0.0018326
Note on F11: For main elevation
Note on F33: For main elevation
Note on G11: For enlarged Free-wall Section
Note on G33: For enlarged Free-wall Section
Note on L10: afp/b
Note on M35: Cdp = Cr - Chp
Note on N10: (a+b)r/bb
Note on O35: Chp = fp²/r

## Fixed (hidden)
Display | BTM
sign | 1
P | 55000
EI | 3880000
r | 0.5677
k | 0.11906
fr = kr/√2 | 0.047794 |  |  | For | f fix | f
Cr | 0.0040236 |  |  | plots | 32.2807 | 21.0424
|  |  |  | Freewall Section | [6 empty] | checks | -0.0032573 | checks | -0.0023622 | For Plan View
kf | 3.8433 | - B$2 - SI(B$2 = -1; 0,75; 0) | End A | Node | z/f plot F | z/f plot B | z | x/r | y/r | abs/r | dx/dz | d²x/dz² | dydz | d²y/dz² | x/r | y/r
f | 32.2807 |  |  | 0 | -1 | -1 | 0 | 0 | 0 | 0 | 0 | -0.0032573 | 0 | -0.0023622 | -1.1 | 1.1
sin kf | -0.64555 |  |  | 1 | -0.95 | -0.95 | 1.614 | 0.0072629 | -0.0055301 | -0.0091286 | -0.0050272 | -0.0029529 | -0.0039229 | -0.0024838 | -1.0927 | 1.0945
cos kf | -0.76372 |  |  | 2 | -0.9 | -0.9 | 3.2281 | 0.028035 | -0.022423 | -0.035899 | -0.0094736 | -0.0025398 | -0.0079687 | -0.002514 | -1.072 | 1.0776
b = 1 - kf/tankf | -3.5469 |  |  | 3 |  | -0.85 | 4.8421 | 0.060425 | -0.050817 | -0.078953 | -0.013175 | -0.0020332 | -0.011988 | -0.0024517 | -1.0396 | 1.0492
a = kf/sinkf - 1 | -6.9536 |  |  | 4 | Delete | -0.8 | 6.4561 | 0.10212 | -0.090427 | -0.1364 | -0.015997 | -0.0014518 | -0.015834 | -0.0022991 | -0.99788 | 1.0096
fP/fR | 0.76621 |  |  | 5 | column? | -0.75 | 8.0702 | 0.15045 | -0.14055 | -0.20589 | -0.017833 | -0.00081687 | -0.019364 | -0.0020618 | -0.94955 | 0.95945
fP | 0.03662 |  |  | 6 | 'Fixed' | -0.7 | 9.6842 | 0.20252 | -0.20012 | -0.28471 | -0.018617 | -0.0001519 | -0.022449 | -0.0017487 | -0.89748 | 0.89988
|  |  |  | 7 | not | -0.65 | 11.2982 | 0.25529 | -0.26768 | -0.36989 | -0.01832 | 0.00051865 | -0.024975 | -0.0013711 | -0.84471 | 0.83232
MrA/P | 0.22979 |  |  | 8 | plotted | -0.6 | 12.9123 | 0.30568 | -0.34151 | -0.45833 | -0.016953 | 0.0011701 | -0.026848 | -0.00094314 | -0.79432 | 0.75849
MrP/P | 0.11721 |  |  | 9 | on | -0.55 | 14.5263 | 0.35072 | -0.41965 | -0.54691 | -0.014566 | 0.0017785 | -0.028 | -0.00048041 | -0.74928 | 0.68035
MhA/P | 0.16664 |  |  | 10 | 'Main' | -0.5 | 16.1403 | 0.38762 | -0.5 | -0.63265 | -0.011247 | 0.0023214 | -0.028389 | 0 | -0.71238 | 0.6
MhP/P | 0.16664 |  |  | 11 | elevations | -0.45 | 17.7544 | 0.41391 | -0.58035 | -0.71282 | -0.0071187 | 0.0027789 | -0.028 | 0.00048041 | -0.68609 | 0.51965
ChP = (fP)²/r | 0.0023622 | 0.0023622 |  | 12 |  | -0.4 | 19.3684 | 0.42748 | -0.65849 | -0.78508 | -0.0023322 | 0.003134 | -0.026848 | 0.00094314 | -0.67252 | 0.44151
Fh | 591.2112 | 591.2112 |  | 13 | 0.05 | -0.35 | 20.9824 | 0.42671 | -0.73232 | -0.84757 | 0.0029359 | 0.0033738 | -0.024975 | 0.0013711 | -0.67329 | 0.36768
|  |  |  | 14 | 0.1 | -0.3 | 22.5965 | 0.41051 | -0.79988 | -0.89907 | 0.0084917 | 0.0034893 | -0.022449 | 0.0017487 | -0.68949 | 0.30012
|  |  |  | 15 | 0.15 | -0.25 | 24.2105 | 0.37835 | -0.85945 | -0.93904 | 0.014131 | 0.0034764 | -0.019364 | 0.0020618 | -0.72165 | 0.24055
|  |  |  | 16 | 0.2 | -0.2 | 25.8245 | 0.33028 | -0.90957 | -0.96768 | 0.019645 | 0.0033356 | -0.015834 | 0.0022991 | -0.76972 | 0.19043
|  |  |  | 17 | 0.25 | -0.15 | 27.4386 | 0.26695 | -0.94918 | -0.98601 | 0.024832 | 0.0030719 | -0.011988 | 0.0024517 | -0.83305 | 0.15082
|  |  |  | 18 | 0.3 | -0.1 | 29.0526 | 0.18957 | -0.97758 | -0.99579 | 0.0295 | 0.0026951 | -0.0079687 | 0.002514 | -0.91043 | 0.12242
|  |  |  | 19 | 0.35 | -0.05 | 30.6666 | 0.099862 | -0.99447 | -0.99947 | 0.033478 | 0.0022191 | -0.0039229 | 0.0024838 | -1.0001 | 0.10553
|  |  |  | 20 | 0.4 | 0 | 32.2807 | 0 | -1 | -1 | 0.03662 | 0.0016615 | 0 | 0.0023622 | -1.1 | 0.1
|  |  | End P | Node | z/f plot F | z/f plot B | z | x/r | y/r | abs/r | dx/dz | d²x/dz² | dydz | d²y/dz²
|  |  |  | Freewall Section | [5 empty] | checks | 0.03662 | 0.0016615 | checks | 0.0023622
[11 empty] | checks | 0.0016615 | checks | 0.0023622
Note on F11: For main elevation
Note on F33: For main elevation
Note on G11: For enlarged Free-wall Section
Note on G33: For enlarged Free-wall Section
Note on M35: Cdp = Cr - Chp
Note on O35: Chp = fp²/r

## Partially Fixed (hidden)
Q | 0.13977
P | 55000
EI | 3880000
r | 0.5677
k = √(P/EI) | 0.11906
fR = kr/√2 | 0.047794 |  |  | For | b | f fix | f
CR=(fR)²/r | 0.0040236 |  |  | plots | 31.2 | 32.2807 | 22.4039 | Sign |  |  |  | -0.022343 |  | -0.038828 | [11 empty] | Free-wall Section
|  |  |  | Freewall Section | [7 empty] | checks | -0.00047753 | checks | -0.00082983 | [10 empty] | For Plan View
kf | 2.6674 |  | End A | Node | z/L plot L | z/f plot F | z/b plot B | z | x/r | y/r | abs/r | dx/dz | d²x/dz² | dy/dz | d²y/dz² |  | x | y | [7 empty] | x/r | y/r
f | 22.4039 |  |  | 0 | 0 | -0.69403 | -0.69403 | 0 | 0 | 0 | 0 | -0.022343 | -0.00047753 | -0.038828 | -0.00082983 | 0 | side L, enlarged view | [8 empty] | -1.1 | 1.1
sin kf | 0.45661 |  |  | 1 | 0.035904 | -0.65933 | -0.65933 | 1.1202 | 0.044438 | -0.077401 | 0.08925 | -0.022607 | 7.7906e-06 | -0.039557 | -0.00047049 |  | -1 | 1 | [7 empty] | -1.0556 | 1.0226
coskf | -0.88966 |  |  | 2 | 0.071807 | -0.62463 | -0.62463 | 2.2404 | 0.088858 | -0.15584 | 0.17939 | -0.022326 | 0.00049297 | -0.039878 | -0.0001028 |  | -1 | -1 | [7 empty] | -1.0111 | 0.94416
b = 1-kf/tankf | 6.1971 |  |  | 3 | 0.10771 |  | -0.58993 | 3.3606 | 0.13219 | -0.23451 | 0.2692 | -0.021506 | 0.00096939 | -0.039787 | 0.00026672 |  | riser side lines | [8 empty] | -0.96781 | 0.86549
a = kf/sinkf - 1 | 4.8417 |  |  | 4 | 0.14361 |  | -0.55523 | 4.4808 | 0.17338 | -0.31258 | 0.35745 | -0.020161 | 0.0014286 | -0.039283 | 0.00063151 | side L | -1 | 0 | [7 empty] | -0.92662 | 0.78742
fP/fR | 0.6956 |  |  | 5 | 0.17952 | Delete | -0.52053 | 5.601 | 0.21142 | -0.38927 | 0.44298 | -0.018314 | 0.0018624 | -0.038376 | 0.00098508 |  | -1 | 3 | [7 empty] | -0.88858 | 0.71073
fP | 0.033245 |  |  | 6 | 0.21542 | column? | -0.48582 | 6.7212 | 0.24535 | -0.46378 | 0.52468 | -0.016 | 0.0022632 | -0.037082 | 0.0013211 | side R | 1 | 0 | [7 empty] | -0.85465 | 0.63622
|  | checks |  | 7 | 0.25133 |  | -0.45112 | 7.8414 | 0.27429 | -0.53537 | 0.60154 | -0.013259 | 0.0026237 | -0.035425 | 0.0016338 |  | 1 | 3 | [7 empty] | -0.82571 | 0.56463
MrA/P | 0.033687 | (MrA + MrP)/PfP |  | 8 | 0.28723 | 0.034702 | -0.41642 | 8.9616 | 0.29743 | -0.60336 | 0.67269 | -0.01014 | 0.0029377 | -0.033433 | 0.0019173 |  | BOP side lines |  |  |  |  | Sign | 0 | 0 |  | -0.80257 | 0.49664
MrP/P | 0.14651 | 5.4202 |  | 9 | 0.32313 | 0.069403 | -0.38172 | 10.0818 | 0.31409 | -0.66712 | 0.73736 | -0.006697 | 0.0031995 | -0.031142 | 0.0021669 | side L | -0.97252 | 0 |  | 1.04 |  |  | 1.01 |  |  | -0.78591 | 0.43288
MhA/P | 0.058541 | MhP b /Pr |  | 10 | 0.35904 | 0.10411 | -0.34702 | 11.202 | 0.32369 | -0.72609 | 0.79497 | -0.0029927 | 0.0034044 | -0.028593 | 0.0023779 |  | -0.97252 | -3 | casing | casing | casing | casing | casing | casing |  | -0.77631 | 0.37391
MhP/P | 0.13734 | 5.4202 |  | 11 | 0.39494 | 0.13881 | -0.31232 | 12.3221 | 0.32577 | -0.77981 | 0.84512 | 0.00090763 | 0.0035489 | -0.02583 | 0.0025467 | side R | 0.97252 | 0 | angle | x | y | angle | x | y |  | -0.77423 | 0.32019
res MA | 3714.7867 |  |  | 12 | 0.43084 | 0.17351 | -0.27761 | 13.4423 | 0.32002 | -0.82792 | 0.88762 | 0.0049347 | 0.0036304 | -0.022904 | 0.0026703 |  | 0.97252 | -3 | 0 | 1.04 | 0 | 0 | 1.01 | 0 |  | -0.77998 | 0.27208
|  |  |  | 13 | 0.46675 | 0.20821 | -0.24291 | 14.5625 | 0.30626 | -0.87013 | 0.92245 | 0.0090169 | 0.0036473 | -0.019865 | 0.0027465 |  | horizontal lines |  | 0.15708 | 1.0272 | -0.16269 | 0.15708 | 0.99757 | -0.158 |  | -0.79374 | 0.22987
ChP = (fP)²/r | 0.0019469 | 0.0019469 |  | 14 | 0.50265 | 0.24291 | -0.20821 | 15.6827 | 0.28445 | -0.90628 | 0.94987 | 0.013082 | 0.0035995 | -0.016769 | 0.0027738 | upper | -1.1 | 1.3988 | 0.31416 | 0.9891 | -0.32138 | 0.31416 | 0.96057 | -0.31211 |  | -0.81555 | 0.19372
| 442.3642 |  |  | 15 | 0.53856 | 0.27761 | -0.17351 | 16.8029 | 0.25469 | -0.9363 | 0.97033 | 0.017057 | 0.0034878 | -0.013669 | 0.0027519 |  | 1.1 | 1.3988 | 0.47124 | 0.92665 | -0.47215 | 0.47124 | 0.89992 | -0.45853 |  | -0.84531 | 0.1637
Fh = | 442.3642 | 442.3642 |  | 16 | 0.57446 | 0.31232 | -0.13881 | 17.9231 | 0.21724 | -0.96026 | 0.98452 | 0.020873 | 0.0033141 | -0.010622 | 0.0026812 | middle | -1.1 | 0.71807 | 0.62832 | 0.84138 | -0.6113 | 0.62832 | 0.81711 | -0.59366 |  | -0.88276 | 0.13974
frA | 0.022343 | 0.022343 |  | 17 | 0.61036 | 0.34702 | -0.10411 | 19.0433 | 0.17247 | -0.97829 | 0.99338 | 0.02446 | 0.0030815 | -0.0076803 | 0.0025628 |  | 1.1 | 0.71807 | 0.7854 | 0.73539 | -0.73539 | 0.7854 | 0.71418 | -0.71418 |  | -0.92753 | 0.12171
frA/fP | 0.67208 |  |  | 18 | 0.64627 | 0.38172 | -0.069403 | 20.1635 | 0.1209 | -0.99067 | 0.99802 | 0.027756 | 0.0027942 | -0.0048971 | 0.0023989 | lower | -1.1 | 0 | 0.94248 | 0.6113 | -0.84138 | 0.94248 | 0.59366 | -0.81711 |  | -0.9791 | 0.10933
fhA | -0.038828 |  |  | 19 | 0.68217 | 0.41642 | -0.034702 | 21.2837 | 0.063161 | -0.99775 | 0.99975 | 0.030702 | 0.0024573 | -0.0023218 | 0.0021923 |  | 1.1 | 0 | 1.0996 | 0.47215 | -0.92665 | 1.0996 | 0.45853 | -0.89992 |  | -1.0368 | 0.10225
res fA | 0.044797 |  |  | 20 | 0.71807 | 0.45112 | 0 | 22.4039 | 0 | -1 | 1 | 0.033245 | 0.0020768 | 0 | 0.0019469 | -1 |  |  | 1.2566 | 0.32138 | -0.9891 | 1.2566 | 0.31211 | -0.96057 |  | -1.1 | 0.1
|  |  | End P | Node | z/b plot L | z/b plot F | z/b plot B | z | x/r | y/r | abs/r | dx/dz | d²x/dz² | dydz | d²y/dz² | -1 |  |  | 1.4137 | 0.16269 | -1.0272 | 1.4137 | 0.158 | -0.99757
|  |  |  | Free-wall Section |  |  |  | min | 0 | -1 |  | 0.033245 | 0.0020768 | checks | 0.0019469 |  |  |  | 1.5708 | 6.3682e-17 | -1.04 | 1.5708 | 6.1845e-17 | -1.01
[13 empty] | 0.0020768 | checks | 0.0019469 |  |  |  | 1.7279 | -0.16269 | -1.0272 | 1.7279 | -0.158 | -0.99757
[12 empty] | fp | Cd |  | Ch |  | Radial Line |  | 1.885 | -0.32138 | -0.9891 | 1.885 | -0.31211 | -0.96057
[17 empty] | -0.99837 | 0.057003 | 2.042 | -0.47215 | -0.92665 | 2.042 | -0.45853 | -0.89992
[17 empty] | 0 | 0 | 2.1991 | -0.6113 | -0.84138 | 2.1991 | -0.59366 | -0.81711
[19 empty] | 2.3562 | -0.73539 | -0.73539 | 2.3562 | -0.71418 | -0.71418
[19 empty] | 2.5133 | -0.84138 | -0.6113 | 2.5133 | -0.81711 | -0.59366
|  |  |  | Transition Section | [14 empty] | 2.6704 | -0.92665 | -0.47215 | 2.6704 | -0.89992 | -0.45853 | quarter turn
| fJ/fR | 0.99 | End P | Node | z/b plot L | z/b plot F | z/b plot B | s | Es | f | q | x/r = sinq | y/r = cosq | Cr | Ch | Fh | Fs | w | 2.8274 | -0.9891 | -0.32138 | 2.8274 | -0.96057 | -0.31211 | casing | casing
| fj | 0.047316 |  | 0 | 0.71807 | 0.45112 | 0 | 0 | 5.5703 | 0.033245 | -2.7756e-16 | 2.7756e-16 | -1 | 0.0020768 | 0.0019469 | 442.3642 | 1386.1207 | 25.9054 | 2.9845 | -1.0272 | -0.16269 | 2.9845 | -0.99757 | -0.158 | x | y
| s(fj) | 21.2373 |  | 1 | 0.72488 | 0.4577 | 0.006579 | 0.21237 | 5.7731 | 0.033681 | 0.012519 | -0.012518 | -0.99992 | 0.0020254 | 0.0019982 | 459.9809 | 1392.4612 | 27.29 | 3.1416 | -1.04 | -1.2736e-16 | 3.1416 | -1.01 | -1.2369e-16 | -0.09 | 1.1
| s/b | 0.94793 |  | 2 | 0.73169 | 0.46428 | 0.013158 | 0.42475 | 5.9833 | 0.034106 | 0.025198 | -0.025196 | -0.99968 | 0.0019747 | 0.0020489 | 477.6038 | 1398.1995 | 28.6928 | 3.2987 | -1.0272 | 0.16269 | 3.2987 | -0.99757 | 0.158 | -0.10243 | 0.942
| n | 100 |  | 3 | 0.73849 | 0.47086 | 0.019737 | 0.63712 | 6.2011 | 0.03452 | 0.038035 | -0.038025 | -0.99928 | 0.0019247 | 0.002099 | 495.2104 | 1403.3655 | 30.1118 | 3.4558 | -0.9891 | 0.32138 | 3.4558 | -0.96057 | 0.31211 | -0.13943 | 0.78789
| ds | 0.21237 |  | 4 | 0.7453 | 0.47744 | 0.026316 | 0.84949 | 6.4268 | 0.034923 | 0.051024 | -0.051002 | -0.9987 | 0.0018753 | 0.0021484 | 512.7793 | 1407.9885 | 31.5445 | 3.6128 | -0.92665 | 0.47215 | 3.6128 | -0.89992 | 0.45853 | -0.20008 | 0.64147
| q | 1.6278 |  | 5 | 0.75211 | 0.48402 | 0.032895 | 1.0619 | 6.6608 | 0.035316 | 0.064162 | -0.064118 | -0.99794 | 0.0018267 | 0.002197 | 530.2901 | 1412.0974 | 32.9889 | 3.7699 | -0.84138 | 0.6113 | 3.7699 | -0.81711 | 0.59366 | -0.28289 | 0.50634
|  |  |  | 6 | 0.75891 | 0.4906 | 0.039474 | 1.2742 | 6.9033 | 0.035699 | 0.077446 | -0.077368 | -0.997 | 0.0017788 | 0.0022449 | 547.7231 | 1415.7203 | 34.4428 | 3.927 | -0.73539 | 0.73539 | 3.927 | -0.71418 | 0.71418 | -0.38582 | 0.38582
| ds/L | 0.0068068 |  | 7 | 0.76572 | 0.49718 | 0.046053 | 1.4866 | 7.1546 | 0.036072 | 0.090871 | -0.090746 | -0.99587 | 0.0017316 | 0.002292 | 565.0598 | 1418.8847 | 35.904 | 4.0841 | -0.6113 | 0.84138 | 4.0841 | -0.59366 | 0.81711 | -0.50634 | 0.28289
| ds/b fix | 0.006579 |  | 8 | 0.77253 | 0.50375 | 0.052632 | 1.699 | 7.4151 | 0.036435 | 0.10443 | -0.10424 | -0.99455 | 0.0016853 | 0.0023383 | 582.2825 | 1421.6171 | 37.3704 | 4.2412 | -0.47215 | 0.92665 | 4.2412 | -0.45853 | 0.89992 | -0.64147 | 0.20008
|  |  |  | 9 | 0.77934 | 0.51033 | 0.059211 | 1.9114 | 7.685 | 0.036788 | 0.11813 | -0.11785 | -0.99303 | 0.0016398 | 0.0023839 | 599.3746 | 1423.9435 | 38.8402 | 4.3982 | -0.32138 | 0.9891 | 4.3982 | -0.31211 | 0.96057 | -0.78789 | 0.13943
|  |  |  | 10 | 0.78614 | 0.51691 | 0.06579 | 2.1237 | 7.9648 | 0.037131 | 0.13196 | -0.13157 | -0.99131 | 0.001595 | 0.0024286 | 616.3206 | 1425.8888 | 40.3112 | 4.5553 | -0.16269 | 1.0272 | 4.5553 | -0.158 | 0.99757 | -0.942 | 0.10243
|  |  |  | 11 | 0.79295 | 0.52349 | 0.072369 | 2.3361 | 8.2548 | 0.037465 | 0.14591 | -0.14539 | -0.98937 | 0.0015511 | 0.0024725 | 633.1059 | 1427.4773 | 41.7816 | 4.7124 | -1.9104e-16 | 1.04 | 4.7124 | -1.8553e-16 | 1.01 | -1.1 | 0.09
|  |  |  | 12 | 0.79976 | 0.53007 | 0.078947 | 2.5485 | 8.5553 | 0.03779 | 0.15999 | -0.1593 | -0.98723 | 0.0015081 | 0.0025156 | 649.7168 | 1428.7324 | 43.2496 | 4.8695 | 0.16269 | 1.0272 | 4.8695 | 0.158 | 0.99757
|  |  |  | 13 | 0.80656 | 0.53665 | 0.085526 | 2.7609 | 8.8668 | 0.038106 | 0.17418 | -0.1733 | -0.98487 | 0.0014659 | 0.0025578 | 666.1407 | 1429.6763 | 44.7134 | 5.0265 | 0.32138 | 0.9891 | 5.0265 | 0.31211 | 0.96057 | -1.1 | 1.1
|  |  |  | 14 | 0.81337 | 0.54323 | 0.092105 | 2.9732 | 9.1896 | 0.038413 | 0.18849 | -0.18738 | -0.98229 | 0.0014245 | 0.0025991 | 682.366 | 1430.3308 | 46.1714 | 5.1836 | 0.47215 | 0.92665 | 5.1836 | 0.45853 | 0.89992
|  |  |  | 15 | 0.82018 | 0.54981 | 0.098684 | 3.1856 | 9.5241 | 0.038711 | 0.20292 | -0.20153 | -0.97948 | 0.001384 | 0.0026397 | 698.3819 | 1430.7163 | 47.6219 | 5.3407 | 0.6113 | 0.84138 | 5.3407 | 0.59366 | 0.81711
|  |  |  | 16 | 0.82698 | 0.55639 | 0.10526 | 3.398 | 9.8708 | 0.039001 | 0.21746 | -0.21575 | -0.97645 | 0.0013443 | 0.0026793 | 714.1788 | 1430.8528 | 49.0636 | 5.4978 | 0.73539 | 0.73539 | 5.4978 | 0.71418 | 0.71418
|  |  |  | 17 | 0.83379 | 0.56296 | 0.11184 | 3.6103 | 10.2302 | 0.039282 | 0.2321 | -0.23002 | -0.97319 | 0.0013055 | 0.0027181 | 729.7477 | 1430.759 | 50.4948 | 5.6549 | 0.84138 | 0.6113 | 5.6549 | 0.81711 | 0.59366
|  |  |  | 18 | 0.8406 | 0.56954 | 0.11842 | 3.8227 | 10.6026 | 0.039555 | 0.24685 | -0.24435 | -0.96969 | 0.0012676 | 0.0027561 | 745.0807 | 1430.453 | 51.9144 | 5.8119 | 0.92665 | 0.47215 | 5.8119 | 0.89992 | 0.45853
|  |  |  | 19 | 0.8474 | 0.57612 | 0.125 | 4.0351 | 10.9886 | 0.03982 | 0.26169 | -0.25872 | -0.96595 | 0.0012305 | 0.0027931 | 760.1705 | 1429.9519 | 53.3209 | 5.969 | 0.9891 | 0.32138 | 5.969 | 0.96057 | 0.31211
|  |  |  | 20 | 0.85421 | 0.5827 | 0.13158 | 4.2475 | 11.3887 | 0.040078 | 0.27664 | -0.27312 | -0.96198 | 0.0011943 | 0.0028294 | 775.011 | 1429.2719 | 54.7134 | 6.1261 | 1.0272 | 0.16269 | 6.1261 | 0.99757 | 0.158
|  |  |  | 21 | 0.86102 | 0.58928 | 0.13816 | 4.4598 | 11.8033 | 0.040328 | 0.29168 | -0.28756 | -0.95776 | 0.0011589 | 0.0028648 | 789.5966 | 1428.4286 | 56.0906 | 6.2832 | 1.04 | 2.5473e-16 | 6.2832 | 1.01 | 2.4738e-16
|  |  |  | 22 | 0.86782 | 0.59586 | 0.14474 | 4.6722 | 12.233 | 0.04057 | 0.30681 | -0.30202 | -0.9533 | 0.0011243 | 0.0028993 | 803.9225 | 1427.4364 | 57.4516
|  |  |  | 23 | 0.87463 | 0.60244 | 0.15132 | 4.8846 | 12.6783 | 0.040805 | 0.32203 | -0.31649 | -0.94859 | 0.0010906 | 0.002933 | 817.9847 | 1426.3094 | 58.7954
|  |  |  | 24 | 0.88144 | 0.60902 | 0.15789 | 5.097 | 13.1399 | 0.041033 | 0.33734 | -0.33098 | -0.94364 | 0.0010577 | 0.0029659 | 831.7798 | 1425.0605 | 60.1212
|  |  |  | 25 | 0.88824 | 0.6156 | 0.16447 | 5.3093 | 13.6183 | 0.041255 | 0.35273 | -0.34546 | -0.93843 | 0.0010257 | 0.002998 | 845.3052 | 1423.7021 | 61.4282
|  |  |  | 26 | 0.89505 | 0.62218 | 0.17105 | 5.5217 | 14.114 | 0.041469 | 0.3682 | -0.35994 | -0.93298 | 0.00099442 | 0.0030292 | 858.5587 | 1422.2457 | 62.7157
|  |  |  | 27 | 0.90186 | 0.62875 | 0.17763 | 5.7341 | 14.6279 | 0.041677 | 0.38376 | -0.37441 | -0.92726 | 0.00096396 | 0.0030597 | 871.5388 | 1420.7022 | 63.9831
|  |  |  | 28 | 0.90867 | 0.63533 | 0.18421 | 5.9464 | 15.1604 | 0.041879 | 0.39939 | -0.38885 | -0.9213 | 0.0009343 | 0.0030893 | 884.2447 | 1419.0819 | 65.2299
|  |  |  | 29 | 0.91547 | 0.64191 | 0.19079 | 6.1588 | 15.7123 | 0.042074 | 0.41509 | -0.40327 | -0.91508 | 0.00090541 | 0.0031182 | 896.6759 | 1417.3944 | 66.4554
|  |  |  | 30 | 0.92228 | 0.64849 | 0.19737 | 6.3712 | 16.2844 | 0.042263 | 0.43086 | -0.41766 | -0.9086 | 0.00087729 | 0.0031464 | 908.8326 | 1415.6485 | 67.6594
|  |  |  | 31 | 0.92909 | 0.65507 | 0.20395 | 6.5836 | 16.8772 | 0.042447 | 0.44671 | -0.432 | -0.90187 | 0.00084993 | 0.0031737 | 920.7151 | 1413.8526 | 68.8415
|  |  |  | 32 | 0.93589 | 0.66165 | 0.21053 | 6.7959 | 17.4916 | 0.042624 | 0.46262 | -0.4463 | -0.89489 | 0.0008233 | 0.0032003 | 932.3246 | 1412.0145 | 70.0013
|  |  |  | 33 | 0.9427 | 0.66823 | 0.21711 | 7.0083 | 18.1284 | 0.042796 | 0.4786 | -0.46054 | -0.88764 | 0.00079741 | 0.0032262 | 943.6624 | 1410.1414 | 71.1386
|  |  |  | 34 | 0.94951 | 0.67481 | 0.22368 | 7.2207 | 18.7884 | 0.042963 | 0.49464 | -0.47472 | -0.88014 | 0.00077223 | 0.0032514 | 954.7301 | 1408.2401 | 72.2532
|  |  |  | 35 | 0.95631 | 0.68139 | 0.23026 | 7.4331 | 19.4724 | 0.043124 | 0.51074 | -0.48883 | -0.87238 | 0.00074776 | 0.0032759 | 965.5299 | 1406.3168 | 73.345
|  |  |  | 36 | 0.96312 | 0.68796 | 0.23684 | 7.6454 | 20.1813 | 0.043281 | 0.52691 | -0.50286 | -0.86437 | 0.00072398 | 0.0032997 | 976.0641 | 1404.3773 | 74.4139
|  |  |  | 37 | 0.96993 | 0.69454 | 0.24342 | 7.8578 | 20.916 | 0.043432 | 0.54313 | -0.51681 | -0.8561 | 0.00070087 | 0.0033228 | 986.3353 | 1402.4268 | 75.4598
|  |  |  | 38 | 0.97673 | 0.70112 | 0.25 | 8.0702 | 21.6775 | 0.043578 | 0.5594 | -0.53068 | -0.84757 | 0.00067842 | 0.0033452 | 996.3466 | 1400.4703 | 76.4828
|  |  |  | 39 | 0.98354 | 0.7077 | 0.25658 | 8.2826 | 22.4666 | 0.04372 | 0.57573 | -0.54445 | -0.8388 | 0.00065662 | 0.003367 | 1006.1011 | 1398.5122 | 77.4828
|  |  |  | 40 | 0.99035 | 0.71428 | 0.26316 | 8.4949 | 23.2846 | 0.043857 | 0.59211 | -0.55811 | -0.82976 | 0.00063546 | 0.0033882 | 1015.602 | 1396.5568 | 78.4599
|  |  |  | 41 | 0.99715 | 0.72086 | 0.26974 | 8.7073 | 24.1322 | 0.04399 | 0.60854 | -0.57167 | -0.82048 | 0.00061491 | 0.0034087 | 1024.853 | 1394.6077 | 79.4143
|  |  |  | 42 | 1.004 | 0.72744 | 0.27632 | 8.9197 | 25.0108 | 0.044119 | 0.62502 | -0.58512 | -0.81095 | 0.00059498 | 0.0034287 | 1033.8578 | 1392.6684 | 80.346
|  |  |  | 43 | 1.0108 | 0.73402 | 0.2829 | 9.132 | 25.9213 | 0.044243 | 0.64155 | -0.59844 | -0.80117 | 0.00057563 | 0.003448 | 1042.6203 | 1390.742 | 81.2552
|  |  |  | 44 | 1.0176 | 0.7406 | 0.28947 | 9.3444 | 26.865 | 0.044363 | 0.65812 | -0.61163 | -0.79114 | 0.00055686 | 0.0034668 | 1051.1445 | 1388.8313 | 82.1422
|  |  |  | 45 | 1.0244 | 0.74718 | 0.29605 | 9.5568 | 27.843 | 0.04448 | 0.67474 | -0.6247 | -0.78087 | 0.00053866 | 0.003485 | 1059.4345 | 1386.9389 | 83.0071
|  |  |  | 46 | 1.0312 | 0.75375 | 0.30263 | 9.7692 | 28.8567 | 0.044592 | 0.6914 | -0.63762 | -0.77035 | 0.00052101 | 0.0035026 | 1067.4945 | 1385.0671 | 83.8502
|  |  |  | 47 | 1.038 | 0.76033 | 0.30921 | 9.9815 | 29.9072 | 0.044701 | 0.70811 | -0.6504 | -0.7596 | 0.00050389 | 0.0035198 | 1075.3288 | 1383.2179 | 84.6717
|  |  |  | 48 | 1.0448 | 0.76691 | 0.31579 | 10.1939 | 30.996 | 0.044806 | 0.72485 | -0.66302 | -0.7486 | 0.0004873 | 0.0035363 | 1082.9418 | 1381.3932 | 85.4719
|  |  |  | 49 | 1.0516 | 0.77349 | 0.32237 | 10.4063 | 32.1245 | 0.044908 | 0.74163 | -0.67549 | -0.73737 | 0.00047121 | 0.0035524 | 1090.3379 | 1379.5946 | 86.2511
|  |  |  | 50 | 1.0584 | 0.78007 | 0.32895 | 10.6187 | 33.294 | 0.045006 | 0.75845 | -0.68779 | -0.72591 | 0.00045563 | 0.003568 | 1097.5216 | 1377.8234 | 87.0096
|  |  |  | 51 | 1.0652 | 0.78665 | 0.33553 | 10.831 | 34.5061 | 0.045101 | 0.7753 | -0.69993 | -0.71421 | 0.00044052 | 0.0035831 | 1104.4974 | 1376.0809 | 87.7478
|  |  |  | 52 | 1.072 | 0.79323 | 0.34211 | 11.0434 | 35.7623 | 0.045193 | 0.79219 | -0.71189 | -0.70229 | 0.00042589 | 0.0035978 | 1111.2698 | 1374.3682 | 88.4659
|  |  |  | 53 | 1.0788 | 0.79981 | 0.34868 | 11.2558 | 37.0642 | 0.045282 | 0.80911 | -0.72368 | -0.69014 | 0.00041172 | 0.0036119 | 1117.8432 | 1372.6862 | 89.1643
|  |  |  | 54 | 1.0856 | 0.80639 | 0.35526 | 11.4682 | 38.4136 | 0.045368 | 0.82607 | -0.73527 | -0.67777 | 0.00039799 | 0.0036257 | 1124.2223 | 1371.0356 | 89.8434
|  |  |  | 55 | 1.0924 | 0.81297 | 0.36184 | 11.6805 | 39.812 | 0.045451 | 0.84306 | -0.74668 | -0.66518 | 0.0003847 | 0.003639 | 1130.4115 | 1369.4171 | 90.5035
|  |  |  | 56 | 1.0993 | 0.81954 | 0.36842 | 11.8929 | 41.2614 | 0.045532 | 0.86008 | -0.75789 | -0.65238 | 0.00037182 | 0.0036518 | 1136.4153 | 1367.8312 | 91.1449
|  |  |  | 57 | 1.1061 | 0.82612 | 0.375 | 12.1053 | 42.7636 | 0.045609 | 0.87712 | -0.7689 | -0.63937 | 0.00035936 | 0.0036643 | 1142.2382 | 1366.2782 | 91.7682
|  |  |  | 58 | 1.1129 | 0.8327 | 0.38158 | 12.3176 | 44.3204 | 0.045684 | 0.8942 | -0.77971 | -0.62614 | 0.00034729 | 0.0036764 | 1147.8846 | 1364.7584 | 92.3735
|  |  |  | 59 | 1.1197 | 0.83928 | 0.38816 | 12.53 | 45.9339 | 0.045757 | 0.9113 | -0.7903 | -0.61272 | 0.00033561 | 0.003688 | 1153.3589 | 1363.272 | 92.9614
|  |  |  | 60 | 1.1265 | 0.84586 | 0.39474 | 12.7424 | 47.6061 | 0.045827 | 0.92843 | -0.80068 | -0.59909 | 0.00032431 | 0.0036993 | 1158.6655 | 1361.8192 | 93.5321
|  |  |  | 61 | 1.1333 | 0.85244 | 0.40132 | 12.9548 | 49.3393 | 0.045895 | 0.94559 | -0.81084 | -0.58526 | 0.00031337 | 0.0037103 | 1163.8087 | 1360.3999 | 94.0861
|  |  |  | 62 | 1.1401 | 0.85902 | 0.4079 | 13.1671 | 51.1355 | 0.04596 | 0.96277 | -0.82078 | -0.57125 | 0.00030279 | 0.0037209 | 1168.7927 | 1359.0141 | 94.6237
|  |  |  | 63 | 1.1469 | 0.8656 | 0.41447 | 13.3795 | 52.9971 | 0.046023 | 0.97998 | -0.83048 | -0.55704 | 0.00029254 | 0.0037311 | 1173.6218 | 1357.6616 | 95.1453
|  |  |  | 64 | 1.1537 | 0.87218 | 0.42105 | 13.5919 | 54.9265 | 0.046084 | 0.99721 | -0.83996 | -0.54265 | 0.00028264 | 0.003741 | 1178.3 | 1356.3423 | 95.6513
|  |  |  | 65 | 1.1605 | 0.87875 | 0.42763 | 13.8043 | 56.9261 | 0.046143 | 1.0145 | -0.84919 | -0.52808 | 0.00027305 | 0.0037506 | 1182.8314 | 1355.0559 | 96.1421
|  |  |  | 66 | 1.1673 | 0.88533 | 0.43421 | 14.0166 | 58.9986 | 0.0462 | 1.0317 | -0.85819 | -0.51334 | 0.00026378 | 0.0037599 | 1187.2201 | 1353.8021 | 96.618
|  |  |  | 67 | 1.1741 | 0.89191 | 0.44079 | 14.229 | 61.1465 | 0.046255 | 1.049 | -0.86694 | -0.49842 | 0.00025481 | 0.0037688 | 1191.47 | 1352.5806 | 97.0794
|  |  |  | 68 | 1.1809 | 0.89849 | 0.44737 | 14.4414 | 63.3725 | 0.046309 | 1.0663 | -0.87544 | -0.48333 | 0.00024614 | 0.0037775 | 1195.5849 | 1351.3911 | 97.5267
|  |  |  | 69 | 1.1877 | 0.90507 | 0.45395 | 14.6537 | 65.6796 | 0.04636 | 1.0837 | -0.88368 | -0.46809 | 0.00023775 | 0.0037859 | 1199.5687 | 1350.2331 | 97.9603
|  |  |  | 70 | 1.1946 | 0.91165 | 0.46053 | 14.8661 | 68.0708 | 0.04641 | 1.101 | -0.89167 | -0.45268 | 0.00022964 | 0.003794 | 1203.4251 | 1349.1062 | 98.3804
|  |  |  | 71 | 1.2014 | 0.91823 | 0.46711 | 15.0785 | 70.5489 | 0.046458 | 1.1184 | -0.8994 | -0.43713 | 0.0002218 | 0.0038018 | 1207.1576 | 1348.0098 | 98.7875
|  |  |  | 72 | 1.2082 | 0.92481 | 0.47368 | 15.2909 | 73.1173 | 0.046504 | 1.1358 | -0.90686 | -0.42142 | 0.00021422 | 0.0038094 | 1210.7701 | 1346.9437 | 99.1818
|  |  |  | 73 | 1.215 | 0.93139 | 0.48026 | 15.5032 | 75.7792 | 0.046549 | 1.1532 | -0.91406 | -0.40558 | 0.00020689 | 0.0038168 | 1214.2658 | 1345.9071 | 99.5638
|  |  |  | 74 | 1.2218 | 0.93797 | 0.48684 | 15.7156 | 78.538 | 0.046592 | 1.1706 | -0.92099 | -0.38959 | 0.00019981 | 0.0038238 | 1217.6482 | 1344.8997 | 99.9338
|  |  |  | 75 | 1.2286 | 0.94454 | 0.49342 | 15.928 | 81.3972 | 0.046633 | 1.188 | -0.92764 | -0.37347 | 0.00019296 | 0.0038307 | 1220.9207 | 1343.9208 | 100.292
|  |  |  | 76 | 1.2354 | 0.95112 | 0.5 | 16.1404 | 84.3605 | 0.046674 | 1.2055 | -0.93402 | -0.35723 | 0.00018634 | 0.0038373 | 1224.0866 | 1342.9699 | 100.6389
|  |  |  | 77 | 1.2422 | 0.9577 | 0.50658 | 16.3527 | 87.4317 | 0.046713 | 1.223 | -0.94011 | -0.34086 | 0.00017994 | 0.0038437 | 1227.149 | 1342.0464 | 100.9748
|  |  |  | 78 | 1.249 | 0.96428 | 0.51316 | 16.5651 | 90.6147 | 0.04675 | 1.2404 | -0.94593 | -0.32437 | 0.00017376 | 0.0038499 | 1230.1111 | 1341.1499 | 101.2999
|  |  |  | 79 | 1.2558 | 0.97086 | 0.51974 | 16.7775 | 93.9136 | 0.046786 | 1.2579 | -0.95146 | -0.30777 | 0.00016778 | 0.0038559 | 1232.9759 | 1340.2796 | 101.6146
|  |  |  | 80 | 1.2626 | 0.97744 | 0.52632 | 16.9899 | 97.3325 | 0.046821 | 1.2755 | -0.9567 | -0.29107 | 0.00016201 | 0.0038616 | 1235.7463 | 1339.435 | 101.9191
|  |  |  | 81 | 1.2694 | 0.98402 | 0.5329 | 17.2022 | 100.876 | 0.046855 | 1.293 | -0.96166 | -0.27426 | 0.00015643 | 0.0038672 | 1238.4254 | 1338.6156 | 102.2138
|  |  |  | 82 | 1.2762 | 0.9906 | 0.53947 | 17.4146 | 104.5484 | 0.046888 | 1.3105 | -0.96632 | -0.25736 | 0.00015104 | 0.0038726 | 1241.0158 | 1337.8207 | 102.499
|  |  |  | 83 | 1.283 | 0.99718 | 0.54605 | 17.627 | 108.3546 | 0.046919 | 1.3281 | -0.97068 | -0.24036 | 0.00014583 | 0.0038778 | 1243.5203 | 1337.0499 | 102.7749
|  |  |  | 84 | 1.2898 | 1.0038 | 0.55263 | 17.8393 | 112.2993 | 0.04695 | 1.3456 | -0.97475 | -0.22328 | 0.0001408 | 0.0038828 | 1245.9416 | 1336.3024 | 103.0418
|  |  |  | 85 | 1.2967 | 1.0103 | 0.55921 | 18.0517 | 116.3876 | 0.046979 | 1.3632 | -0.97853 | -0.20612 | 0.00013594 | 0.0038877 | 1248.2823 | 1335.5777 | 103.3
|  |  |  | 86 | 1.3035 | 1.0169 | 0.56579 | 18.2641 | 120.6248 | 0.047008 | 1.3808 | -0.982 | -0.18889 | 0.00013124 | 0.0038924 | 1250.545 | 1334.8753 | 103.5497
|  |  |  | 87 | 1.3103 | 1.0235 | 0.57237 | 18.4765 | 125.0162 | 0.047035 | 1.3984 | -0.98517 | -0.17159 | 0.0001267 | 0.0038969 | 1252.7321 | 1334.1945 | 103.7912
|  |  |  | 88 | 1.3171 | 1.0301 | 0.57895 | 18.6888 | 129.5675 | 0.047061 | 1.416 | -0.98804 | -0.15422 | 0.00012232 | 0.0039013 | 1254.8459 | 1333.5349 | 104.0248
|  |  |  | 89 | 1.3239 | 1.0366 | 0.58553 | 18.9012 | 134.2845 | 0.047087 | 1.4336 | -0.9906 | -0.1368 | 0.00011809 | 0.0039056 | 1256.8889 | 1332.8959 | 104.2507
|  |  |  | 90 | 1.3307 | 1.0432 | 0.59211 | 19.1136 | 139.1732 | 0.047112 | 1.4512 | -0.99286 | -0.11933 | 0.000114 | 0.0039096 | 1258.8632 | 1332.2769 | 104.4691
|  |  |  | 91 | 1.3375 | 1.0498 | 0.59869 | 19.326 | 144.2399 | 0.047135 | 1.4688 | -0.9948 | -0.10181 | 0.00011005 | 0.0039136 | 1260.7712 | 1331.6773 | 104.6803
|  |  |  | 92 | 1.3443 | 1.0564 | 0.60526 | 19.5383 | 149.491 | 0.047158 | 1.4865 | -0.99645 | -0.084246 | 0.00010624 | 0.0039174 | 1262.6148 | 1331.0967 | 104.8844
|  |  |  | 93 | 1.3511 | 1.063 | 0.61184 | 19.7507 | 154.9333 | 0.047181 | 1.5041 | -0.99778 | -0.06665 | 0.00010255 | 0.0039211 | 1264.3963 | 1330.5345 | 105.0818
|  |  |  | 94 | 1.3579 | 1.0695 | 0.61842 | 19.9631 | 160.5738 | 0.047202 | 1.5218 | -0.9988 | -0.049026 | 9.8995e-05 | 0.0039247 | 1266.1175 | 1329.9903 | 105.2726
|  |  |  | 95 | 1.3647 | 1.0761 | 0.625 | 20.1755 | 166.4195 | 0.047223 | 1.5394 | -0.99951 | -0.031379 | 9.5559e-05 | 0.0039281 | 1267.7805 | 1329.4634 | 105.457
|  |  |  | 96 | 1.3715 | 1.0827 | 0.63158 | 20.3878 | 172.4781 | 0.047243 | 1.5571 | -0.99991 | -0.013714 | 9.2241e-05 | 0.0039314 | 1269.3871 | 1328.9534 | 105.6352
|  |  |  | 97 | 1.3783 | 1.0893 | 0.63816 | 20.6002 | 178.7573 | 0.047262 | 1.5748 | -0.99999 | 0.0039622 | 8.9037e-05 | 0.0039346 | 1270.9393 | 1328.4599 | 105.8074
|  |  |  | 98 | 1.3851 | 1.0959 | 0.64474 | 20.8126 | 185.2651 | 0.04728 | 1.5924 | -0.99977 | 0.021644 | 8.5943e-05 | 0.0039377 | 1272.4387 | 1327.9823 | 105.9739
|  |  |  | 99 | 1.392 | 1.1024 | 0.65132 | 21.0249 | 192.0098 | 0.047298 | 1.6101 | -0.99923 | 0.039327 | 8.2955e-05 | 0.0039407 | 1273.8871 | 1327.5202 | 106.1348
|  |  |  | 100 | 1.3988 | 1.109 | 0.6579 | 21.2373 | 199 | 0.047316 | 1.6278 | -0.99837 | 0.057003 | 8.0071e-05 | 0.0039436 | 1275.2862 | 1327.0731 | 106.2902
|  |  |  | Node | z/b plot L | z/b plot F | z/b plot B | s | Es | f | q | x/r = sinq | y/r = cosq | Cr | Ch | Fh | Fs | w
Transition Section
Regular Helix
|  |  |  | Node | z/b plot L | z/b plot F | z/b plot B | s | q | x/r = sinq | y/r = cosq
| ds | 0.96842 |  | 0 | 1.3988 | 1.109 | 0.6579 | 21.2373 | 1.6278 | -0.99837 | 0.057003
| dq | 0.081529 |  | 1 | 1.4298 | 1.139 | 0.6879 | 22.2057 | 1.7094 | -0.99042 | 0.13812
|  |  |  | 2 | 1.4608 | 1.169 | 0.7179 | 23.1742 | 1.7909 | -0.97588 | 0.21832
| ds/L | 0.031039 |  | 3 | 1.4919 | 1.199 | 0.7479 | 24.1426 | 1.8724 | -0.95486 | 0.29707
| ds/b fix | 0.03 |  | 4 | 1.5229 | 1.229 | 0.7779 | 25.111 | 1.9539 | -0.92749 | 0.37385
|  |  |  | 5 | 1.554 | 1.259 | 0.8079 | 26.0794 | 2.0355 | -0.89396 | 0.44814
|  |  |  | 6 | 1.585 | 1.289 | 0.8379 | 27.0478 | 2.117 | -0.8545 | 0.51945
|  |  |  | 7 | 1.616 | 1.319 | 0.8679 | 28.0163 | 2.1985 | -0.80936 | 0.58732
|  |  |  | 8 | 1.6471 | 1.349 | 0.8979 | 28.9847 | 2.2801 | -0.75884 | 0.65128
|  |  |  | 9 | 1.6781 | 1.379 | 0.9279 | 29.9531 | 2.3616 | -0.70328 | 0.71092
|  |  |  | 10 | 1.7091 | 1.409 | 0.9579 | 30.9215 | 2.4431 | -0.64305 | 0.76583
|  |  |  | 11 | 1.7402 | 1.439 | 0.9879 | 31.8899 | 2.5247 | -0.57854 | 0.81565
|  |  |  | 12 | 1.7712 | 1.469 | 1.0179 | 32.8584 | 2.6062 | -0.51019 | 0.86006
|  |  |  | 13 | 1.8023 | 1.499 | 1.0479 | 33.8268 | 2.6877 | -0.43846 | 0.89875
|  |  |  | 14 | 1.8333 | 1.529 | 1.0779 | 34.7952 | 2.7692 | -0.36381 | 0.93147
|  |  |  | 15 | 1.8643 | 1.559 | 1.1079 | 35.7636 | 2.8508 | -0.28674 | 0.95801
|  |  |  | 16 | 1.8954 | 1.589 | 1.1379 | 36.732 | 2.9323 | -0.20777 | 0.97818
|  |  |  | 17 | 1.9264 | 1.619 | 1.1679 | 37.7005 | 3.0138 | -0.12741 | 0.99185
|  |  |  | 18 | 1.9575 | 1.649 | 1.1979 | 38.6689 | 3.0954 | -0.046216 | 0.99893
|  |  |  | 19 | 1.9885 | 1.679 | 1.2279 | 39.6373 | 3.1769 | 0.035289 | 0.99938
|  |  |  | 20 | 2.0195 | 1.709 | 1.2579 | 40.6057 | 3.2584 | 0.11656 | 0.99318
|  |  |  | 21 | 2.0506 | 1.739 | 1.2879 | 41.5741 | 3.3399 | 0.19706 | 0.98039
|  |  |  | 22 | 2.0816 | 1.769 | 1.3179 | 42.5426 | 3.4215 | 0.27624 | 0.96109
|  |  |  | 23 | 2.1127 | 1.799 | 1.3479 | 43.511 | 3.503 | 0.3536 | 0.9354
|  |  |  | 24 | 2.1437 | 1.829 | 1.3779 | 44.4794 | 3.5845 | 0.4286 | 0.90349
|  |  |  | 25 | 2.1747 | 1.859 | 1.4079 | 45.4478 | 3.6661 | 0.50076 | 0.86559
|  |  |  | 26 | 2.2058 | 1.889 | 1.4379 | 46.4162 | 3.7476 | 0.56959 | 0.82193
|  |  |  | 27 | 2.2368 | 1.919 | 1.4679 | 47.3847 | 3.8291 | 0.63463 | 0.77281
|  |  |  | 28 | 2.2679 | 1.949 | 1.4979 | 48.3531 | 3.9107 | 0.69546 | 0.71856
|  |  |  | 29 | 2.2989 | 1.979 | 1.5279 | 49.3215 | 3.9922 | 0.75167 | 0.65954
|  |  |  | 30 | 2.3299 | 2.009 | 1.5579 | 50.2899 | 4.0737 | 0.80289 | 0.59613
|  |  |  | 31 | 2.361 | 2.039 | 1.5879 | 51.2583 | 4.1552 | 0.84877 | 0.52877
|  |  |  | 32 | 2.392 | 2.069 | 1.6179 | 52.2268 | 4.2368 | 0.88901 | 0.45789
|  |  |  | 33 | 2.423 | 2.099 | 1.6479 | 53.1952 | 4.3183 | 0.92335 | 0.38397
|  |  |  | 34 | 2.4541 | 2.129 | 1.6779 | 54.1636 | 4.3998 | 0.95155 | 0.30749
|  |  |  | 35 | 2.4851 | 2.159 | 1.7079 | 55.132 | 4.4814 | 0.97343 | 0.22898
|  |  |  | 36 | 2.5162 | 2.189 | 1.7379 | 56.1004 | 4.5629 | 0.98885 | 0.14894
|  |  |  | 37 | 2.5472 | 2.219 | 1.7679 | 57.0689 | 4.6444 | 0.99769 | 0.067918
|  |  |  | 38 | 2.5782 | 2.249 | 1.7979 | 58.0373 | 4.7259 | 0.99991 | -0.013559
|  |  |  | 39 | 2.6093 | 2.279 | 1.8279 | 59.0057 | 4.8075 | 0.99548 | -0.094945
|  |  |  | 40 | 2.6403 | 2.309 | 1.8579 | 59.9741 | 4.889 | 0.98444 | -0.1757
|  |  |  | 41 | 2.6714 | 2.339 | 1.8879 | 60.9425 | 4.9705 | 0.96686 | -0.25529
|  |  |  | 42 | 2.7024 | 2.369 | 1.9179 | 61.911 | 5.0521 | 0.94286 | -0.33318
|  |  |  | 43 | 2.7334 | 2.399 | 1.9479 | 62.8794 | 5.1336 | 0.9126 | -0.40886
|  |  |  | 44 | 2.7645 | 2.429 | 1.9779 | 63.8478 | 5.2151 | 0.87627 | -0.48182
|  |  |  | 45 | 2.7955 | 2.459 | 2.0079 | 64.8162 | 5.2967 | 0.83412 | -0.55159
|  |  |  | 46 | 2.8266 | 2.489 | 2.0379 | 65.7846 | 5.3782 | 0.78643 | -0.61768
|  |  |  | 47 | 2.8576 | 2.519 | 2.0679 | 66.7531 | 5.4597 | 0.73351 | -0.67968
|  |  |  | 48 | 2.8886 | 2.549 | 2.0979 | 67.7215 | 5.5412 | 0.67572 | -0.73716
|  |  |  | 49 | 2.9197 | 2.579 | 2.1279 | 68.6899 | 5.6228 | 0.61344 | -0.78974
|  |  |  | 50 | 2.9507 | 2.609 | 2.1579 | 69.6583 | 5.7043 | 0.54709 | -0.83707
|  |  |  | 51 | 2.9818 | 2.639 | 2.1879 | 70.6268 | 5.7858 | 0.4771 | -0.87885
|  |  |  | 52 | 3.0128 | 2.669 | 2.2179 | 71.5952 | 5.8674 | 0.40395 | -0.91478
|  |  |  | 53 | 3.0438 | 2.699 | 2.2479 | 72.5636 | 5.9489 | 0.3281 | -0.94464
|  |  |  | 54 | 3.0749 | 2.729 | 2.2779 | 73.532 | 6.0304 | 0.25008 | -0.96822
|  |  |  | 55 | 3.1059 | 2.759 | 2.3079 | 74.5004 | 6.1119 | 0.1704 | -0.98537
|  |  |  | 56 | 3.1369 | 2.789 | 2.3379 | 75.4689 | 6.1935 | 0.089587 | -0.99598
|  |  |  | 57 | 3.168 | 2.819 | 2.3679 | 76.4373 | 6.275 | 0.0081781 | -0.99997
|  |  |  | 58 | 3.199 | 2.849 | 2.3979 | 77.4057 | 6.3565 | -0.073285 | -0.99731
|  |  |  | 59 | 3.2301 | 2.879 | 2.4279 | 78.3741 | 6.4381 | -0.15426 | -0.98803
|  |  |  | 60 | 3.2611 | 2.909 | 2.4579 | 79.3425 | 6.5196 | -0.23421 | -0.97219
|  |  |  | 61 | 3.2921 | 2.939 | 2.4879 | 80.311 | 6.6011 | -0.31261 | -0.94988
|  |  |  | 62 | 3.3232 | 2.969 | 2.5179 | 81.2794 | 6.6827 | -0.38893 | -0.92127
|  |  |  | 63 | 3.3542 | 2.999 | 2.5479 | 82.2478 | 6.7642 | -0.46266 | -0.88653
|  |  |  | 64 | 3.3853 | 3.029 | 2.5779 | 83.2162 | 6.8457 | -0.53333 | -0.84591
|  |  |  | 65 | 3.4163 | 3.059 | 2.6079 | 84.1846 | 6.9272 | -0.60044 | -0.79967
|  |  |  | 66 | 3.4473 | 3.089 | 2.6379 | 85.1531 | 7.0088 | -0.66357 | -0.74811
|  |  |  | 67 | 3.4784 | 3.119 | 2.6679 | 86.1215 | 7.0903 | -0.7223 | -0.69158
|  |  |  | 68 | 3.5094 | 3.149 | 2.6979 | 87.0899 | 7.1718 | -0.77622 | -0.63046
|  |  |  | 69 | 3.5405 | 3.179 | 2.7279 | 88.0583 | 7.2534 | -0.82498 | -0.56516
|  |  |  | 70 | 3.5715 | 3.209 | 2.7579 | 89.0267 | 7.3349 | -0.86827 | -0.49609
|  |  |  | 71 | 3.6025 | 3.239 | 2.7879 | 89.9952 | 7.4164 | -0.90579 | -0.42373
|  |  |  | 72 | 3.6336 | 3.269 | 2.8179 | 90.9636 | 7.4979 | -0.93729 | -0.34856
|  |  |  | 73 | 3.6646 | 3.299 | 2.8479 | 91.932 | 7.5795 | -0.96256 | -0.27107
|  |  |  | 74 | 3.6957 | 3.329 | 2.8779 | 92.9004 | 7.661 | -0.98144 | -0.19178
|  |  |  | 75 | 3.7267 | 3.359 | 2.9079 | 93.8688 | 7.7425 | -0.9938 | -0.11121
|  |  |  | 76 | 3.7577 | 3.389 | 2.9379 | 94.8373 | 7.8241 | -0.99955 | -0.029911
|  |  |  | 77 | 3.7888 | 3.419 | 2.9679 | 95.8057 | 7.9056 | -0.99867 | 0.051591
|  |  |  | 78 | 3.8198 | 3.449 | 2.9979 | 96.7741 | 7.9871 | -0.99115 | 0.13275
|  |  |  | 79 | 3.8508 | 3.479 | 3.0279 | 97.7425 | 8.0687 | -0.97705 | 0.21303
|  |  |  | 80 | 3.8819 | 3.509 | 3.0579 | 98.7109 | 8.1502 | -0.95645 | 0.29189
|  |  |  | 81 | 3.9129 | 3.539 | 3.0879 | 99.6794 | 8.2317 | -0.9295 | 0.36881
|  |  |  | 82 | 3.944 | 3.569 | 3.1179 | 100.6478 | 8.3132 | -0.89638 | 0.44329
|  |  |  | 83 | 3.975 | 3.599 | 3.1479 | 101.6162 | 8.3948 | -0.8573 | 0.51481
|  |  |  | 84 | 4.006 | 3.629 | 3.1779 | 102.5846 | 8.4763 | -0.81253 | 0.58292
|  |  |  | 85 | 4.0371 | 3.659 | 3.2079 | 103.553 | 8.5578 | -0.76236 | 0.64716
|  |  |  | 86 | 4.0681 | 3.689 | 3.2379 | 104.5215 | 8.6394 | -0.70712 | 0.70709
|  |  |  | 87 | 4.0992 | 3.719 | 3.2679 | 105.4899 | 8.7209 | -0.64719 | 0.76233
|  |  |  | 88 | 4.1302 | 3.749 | 3.2979 | 106.4583 | 8.8024 | -0.58295 | 0.81251
|  |  |  | 89 | 4.1612 | 3.779 | 3.3279 | 107.4267 | 8.8839 | -0.51485 | 0.85728
|  |  |  | 90 | 4.1923 | 3.809 | 3.3579 | 108.3951 | 8.9655 | -0.44332 | 0.89636
|  |  |  | 91 | 4.2233 | 3.839 | 3.3879 | 109.3636 | 9.047 | -0.36885 | 0.92949
|  |  |  | 92 | 4.2544 | 3.869 | 3.4179 | 110.332 | 9.1285 | -0.29193 | 0.95644
|  |  |  | 93 | 4.2854 | 3.899 | 3.4479 | 111.3004 | 9.2101 | -0.21307 | 0.97704
|  |  |  | 94 | 4.3164 | 3.929 | 3.4779 | 112.2688 | 9.2916 | -0.13279 | 0.99114
|  |  |  | 95 | 4.3475 | 3.959 | 3.5079 | 113.2372 | 9.3731 | -0.05163 | 0.99867
|  |  |  | 96 | 4.3785 | 3.989 | 3.5379 | 114.2057 | 9.4547 | 0.029872 | 0.99955
|  |  |  | 97 | 4.4096 | 4.019 | 3.5679 | 115.1741 | 9.5362 | 0.11118 | 0.9938
|  |  |  | 98 | 4.4406 | 4.049 | 3.5979 | 116.1425 | 9.6177 | 0.19174 | 0.98145
|  |  |  | 99 | 4.4716 | 4.079 | 3.6279 | 117.1109 | 9.6992 | 0.27103 | 0.96257
|  |  |  | 100 | 4.5027 | 4.109 | 3.6579 | 118.0793 | 9.7808 | 0.34852 | 0.9373
|  |  |  | Node | z/b plot L | z/b plot F | z/b plot B | s | q | x/r = sinq | y/r = cosq
Regular Helix
Note on B29: Fh = (Mdt + Mdb)/b
Note on C27: Chp = Mhp/EI
Note on C29: Fh = Mhp fp /r
Note on F12: For BOP plots
Note on G12: For plots without BOP
Note on H12: For enlarged Free-wall Section
Note on N36: Cdp = Cr - Chp
Note on P36: Chp = fp²/r

## BOP section (hidden)
Analysis of BOP Section
b = length of BOP Section
Z = Mv/fv | 735058 |  |  | b = |  | f fix |  |  |  | Min |  |  |  |  | 0.43333 |  | = F | = K
|  |  |  | 31.2 | 0.016667 | 32.2807 |  |  |  | -0.62161 |  |  | Min | Max | z/L
P | 55000 |  |  | For plots | Bop Section | [7 empty] | -0.23461 | 0.40771 | for max |  | For enlarged plot
EI | 3880000 |  | VBR | z/b | z/b | z/f plot | z | x/r | y/r | abs/r | dx/dz | d²x/dz² | x/r | y/r | deflection | VBR | z/b | abs/r
r | 0.5677 |  |  | -1 | 1 | -1.6606 | 0 | 0 | 0 | 0 | 0.0081709 | 0.001548 | 0 | 0 |  |  | 1 | 0
√(PEI) | 461952.3785 |  |  | -0.98333 | 0.98333 | -1.6444 | 0.52 | -0.0078455 | 0.013634 | -0.01573 | 0.0089509 | 0.0014511 | -0.0078455 | 0.013634 |  |  | 0.98333 | 0.016174
k | 0.11906 |  |  | -0.96667 | 0.96667 | -1.6283 | 1.04 | -0.016382 | 0.028468 | -0.032845 | 0.0096791 | 0.0013486 |  |  |  |  | 0.96667 | 0.033773
Length 'b' | 31.2 |  |  | -0.95 | 0.95 | -1.6122 | 1.56 | -0.02556 | 0.044418 | -0.051248 | 0.010353 | 0.001241 |  |  |  |  | 0.95 | 0.052696
kb | 3.7147 |  |  | -0.93333 | 0.93333 | -1.5961 | 2.08 | -0.03533 | 0.061395 | -0.070835 | 0.010969 | 0.0011286 |  |  |  |  | 0.93333 | 0.072836
p/kb | 0.84573 |  |  | -0.91667 | 0.91667 | -1.58 | 2.6 | -0.045637 | 0.079306 | -0.0915 | 0.011526 | 0.0010119 |  |  |  |  | 0.91667 | 0.094085
Pb | 1716000 |  |  | -0.9 | 0.9 | -1.5639 | 3.12 | -0.056426 | 0.098055 | -0.11313 | 0.012021 | 0.00089136 | ? | ? |  |  | 0.9 | 0.11633
Z / Pb | 0.42836 |  |  | -0.88333 | 0.88333 | -1.5478 | 3.64 | -0.067639 | 0.11754 | -0.13561 | 0.012452 | 0.00076736 |  |  |  |  | 0.88333 | 0.13944
p/0,699 | 4.4944 |  |  | -0.86667 | 0.86667 | -1.5317 | 4.16 | -0.079217 | 0.13766 | -0.15883 | 0.012818 | 0.00064043 |  |  |  |  | 0.86667 | 0.16331
sinkb | -0.54222 |  |  | -0.85 | 0.85 | -1.5156 | 4.68 | -0.091101 | 0.15831 | -0.18265 | 0.013118 | 0.00051104 |  |  |  |  | 0.85 | 0.18781
coskb | -0.84024 |  |  | -0.83333 | 0.83333 | -1.4995 | 5.2 | -0.10323 | 0.17939 | -0.20697 | 0.013349 | 0.00037969 |  |  |  |  | 0.83333 | 0.21281
tankb | 0.64532 |  |  | -0.81667 | 0.81667 | -1.4834 | 5.72 | -0.11554 | 0.20077 | -0.23164 | 0.013512 | 0.00024689 |  |  |  |  | 0.81667 | 0.23819
bb = 1-kb/tankb | -4.7563 |  |  | -0.8 | 0.8 | -1.4673 | 6.24 | -0.12796 | 0.22237 | -0.25655 | 0.013606 | 0.00011314 |  |  |  |  | 0.8 | 0.2638
ab = kb/sinkb -1 | -7.8509 |  |  | -0.78333 | 0.78333 | -1.4511 | 6.76 | -0.14044 | 0.24405 | -0.28157 | 0.01363 | -2.1036e-05 | -0.14044 | 0.24405 |  |  | 0.78333 | 0.28953
bb² - ab² | -39.0132 |  |  | -0.76667 | 0.76667 | -1.435 | 7.28 | -0.15291 | 0.26572 | -0.30657 | 0.013584 | -0.00015514 | -0.15291 | 0.26572 |  |  | 0.76667 | 0.31524
frA | -0.022343 |  |  | -0.75 | 0.75 | -1.4189 | 7.8 | -0.1653 | 0.28726 | -0.33143 | 0.013469 | -0.00028864 | -0.1653 | 0.28726 |  |  | 0.75 | 0.34079
fhA | -0.038828 |  |  | -0.73333 | 0.73333 | -1.4028 | 8.32 | -0.17756 | 0.30856 | -0.356 | 0.013284 | -0.00042104 | -0.17756 | 0.30856 |  |  | 0.73333 | 0.36606
|  |  |  | -0.71667 | 0.71667 | -1.3867 | 8.84 | -0.18962 | 0.32951 | -0.38018 | 0.013031 | -0.00055183 | -0.18962 | 0.32951 |  |  | 0.71667 | 0.39092
frV | -0.008171 |  |  | -0.7 | 0.7 | -1.3706 | 9.36 | -0.20141 | 0.35001 | -0.40382 | 0.012711 | -0.0006805 | -0.20141 | 0.35001 |  |  | 0.7 | 0.41523
fhV | -0.014199 |  |  | -0.68333 | 0.68333 | -1.3545 | 9.88 | -0.21288 | 0.36994 | -0.42682 | 0.012324 | -0.00080657 | -0.21288 | 0.36994 |  |  | 0.68333 | 0.43888
|  |  |  | -0.66667 | 0.66667 | -1.3384 | 10.4 | -0.22397 | 0.38921 | -0.44905 | 0.011872 | -0.00092954 | -0.22397 | 0.38921 |  |  | 0.66667 | 0.46174
MrA/Pb | 0.0010797 | CrA | 0.00047753 | -0.65 | 0.65 | -1.3223 | 10.92 | -0.23461 | 0.40771 | -0.47039 | 0.011358 | -0.001049 | -0.23461 | 0.40771 |  |  | 0.65 | 0.48368
MrV/Pb | 0.0035001 | CrB | 0.001548 | -0.63333 | 0.63333 | -1.3062 | 11.44 | -0.24476 | 0.42533 | -0.49073 | 0.010782 | -0.0011643 | -0.24476 | 0.42533 |  |  | 0.63333 | 0.5046
MhA/Pb | 0.0018763 | -0.0035001 |  | -0.61667 | 0.61667 | -1.2901 | 11.96 | -0.25435 | 0.442 | -0.50996 | 0.010148 | -0.0012753 | -0.25435 | 0.442 |  |  | 0.61667 | 0.52437
MhV/Pb | 0.0060824 |  |  | -0.6 | 0.6 | -1.2739 | 12.48 | -0.26333 | 0.45761 | -0.52797 | 0.0094566 | -0.0013813 | -0.26333 | 0.45761 |  |  | 0.6 | 0.54288
res MA | 3714.7867 |  |  | -0.58333 | 0.58333 | -1.2578 | 13 | -0.27166 | 0.47208 | -0.54466 | 0.0087119 | -0.0014821 | -0.27166 | 0.47208 |  |  | 0.58333 | 0.56005
res MV | 12042.1011 | 12042.1011 |  | -0.56667 | 0.56667 | -1.2417 | 13.52 | -0.27927 | 0.48532 | -0.55993 | 0.0079163 | -0.0015771 | -0.27927 | 0.48532 |  |  | 0.56667 | 0.57576
res fA | 0.044797 | 0.044798 |  | -0.55 | 0.55 | -1.2256 | 14.04 | -0.28614 | 0.49725 | -0.5737 | 0.0070727 | -0.0016662 | -0.28614 | 0.49725 |  |  | 0.55 | 0.58992
res fV | 0.016383 | 0.016383 | 0.93865 | -0.53333 | 0.53333 | -1.2095 | 14.56 | -0.29222 | 0.50781 | -0.58588 | 0.0061845 | -0.0017488 | -0.29222 | 0.50781 |  |  | 0.53333 | 0.60244
|  |  |  | -0.51667 | 0.51667 | -1.1934 | 15.08 | -0.29746 | 0.51692 | -0.5964 | 0.0052551 | -0.0018248 | -0.29746 | 0.51692 |  |  | 0.51667 | 0.61325
res MA/fA | 82924.3019 | 82923.5944 |  | -0.5 | 0.5 | -1.1773 | 15.6 | -0.30183 | 0.52452 | -0.60516 | 0.004288 | -0.0018937 | -0.30183 | 0.52452 |  |  | 0.5 | 0.62226
res fA/fV | 2.7345 | 2.7345 |  | -0.48333 | 0.48333 | -1.1612 | 16.12 | -0.30531 | 0.53055 | -0.61212 | 0.0032869 | -0.0019554 | -0.30531 | 0.53055 |  |  | 0.48333 | 0.62942
|  |  |  | -0.46667 | 0.46667 | -1.1451 | 16.64 | -0.30785 | 0.53497 | -0.61722 | 0.0022557 | -0.0020096 | -0.30785 | 0.53497 |  |  | 0.46667 | 0.63466
BOP deflection |  |  |  | -0.45 | 0.45 | -1.129 | 17.16 | -0.30943 | 0.53772 | -0.62039 | 0.0011982 | -0.0020561 | -0.30943 | 0.53772 |  |  | 0.45 | 0.63792
amplitude | 0.35289 |  |  | -0.43333 | 0.43333 | -1.1129 | 17.68 | -0.31003 | 0.53877 | -0.62161 | 0.00011866 | -0.0020947 | -0.31003 | 0.53877 | 0.43333 |  | 0.43333 | 0.63917
height | 13.52 |  |  | -0.41667 | 0.41667 | -1.0968 | 18.2 | -0.30964 | 0.53809 | -0.62082 | -0.00097891 | -0.0021253 | -0.30964 | 0.53809 |  |  | 0.41667 | 0.63836
|  |  |  | -0.4 | 0.4 | -1.0806 | 18.72 | -0.30824 | 0.53565 | -0.618 | -0.0020903 | -0.0021478 | -0.30824 | 0.53565 |  |  | 0.4 | 0.63546
|  |  |  | -0.38333 | 0.38333 | -1.0645 | 19.24 | -0.30581 | 0.53143 | -0.61313 | -0.0032112 | -0.002162 | -0.30581 | 0.53143 |  |  | 0.38333 | 0.63046
|  |  |  | -0.36667 | 0.36667 | -1.0484 | 19.76 | -0.30235 | 0.52542 | -0.6062 | -0.0043373 | -0.002168 | -0.30235 | 0.52542 |  |  | 0.36667 | 0.62333
|  |  |  | -0.35 | 0.35 | -1.0323 | 20.28 | -0.29786 | 0.51762 | -0.5972 | -0.0054644 | -0.0021656 | -0.29786 | 0.51762 |  |  | 0.35 | 0.61408
|  |  |  | -0.33333 | 0.33333 | -1.0162 | 20.8 | -0.29234 | 0.50803 | -0.58613 | -0.0065881 | -0.0021549 | -0.29234 | 0.50803 |  |  | 0.33333 | 0.6027
|  |  |  | -0.31667 | 0.31667 | -1.0001 | 21.32 | -0.2858 | 0.49665 | -0.57301 | -0.0077041 | -0.002136 | -0.2858 | 0.49665 |  |  | 0.31667 | 0.5892
|  |  |  | -0.3 | 0.3 | -0.98399 | 21.84 | -0.27823 | 0.48351 | -0.55785 | -0.0088082 | -0.0021089 | -0.27823 | 0.48351 |  |  | 0.3 | 0.57361
|  |  |  | -0.28333 | 0.28333 | -0.96788 | 22.36 | -0.26967 | 0.46862 | -0.54067 | -0.009896 | -0.0020737 | -0.26967 | 0.46862 |  |  | 0.28333 | 0.55594
|  |  |  | -0.26667 | 0.26667 | -0.95177 | 22.88 | -0.26011 | 0.45201 | -0.52151 | -0.010963 | -0.0020306 | -0.26011 | 0.45201 |  |  | 0.26667 | 0.53625
|  |  |  | -0.25 | 0.25 | -0.93567 | 23.4 | -0.24959 | 0.43373 | -0.50041 | -0.012006 | -0.0019797 | -0.24959 | 0.43373 |  |  | 0.25 | 0.51455
|  |  |  | -0.23333 | 0.23333 | -0.91956 | 23.92 | -0.23812 | 0.4138 | -0.47743 | -0.013021 | -0.0019212 | -0.23812 | 0.4138 |  |  | 0.23333 | 0.49092
|  |  |  | -0.21667 | 0.21667 | -0.90345 | 24.44 | -0.22574 | 0.39229 | -0.45261 | -0.014003 | -0.0018553 | -0.22574 | 0.39229 |  |  | 0.21667 | 0.4654
|  |  |  | -0.2 | 0.2 | -0.88734 | 24.96 | -0.21248 | 0.36924 | -0.42602 | -0.014949 | -0.0017823 | -0.21248 | 0.36924 |  |  | 0.2 | 0.43805
|  |  |  | -0.18333 | 0.18333 | -0.87123 | 25.48 | -0.19837 | 0.34472 | -0.39772 | -0.015856 | -0.0017025 | -0.19837 | 0.34472 |  |  | 0.18333 | 0.40896
|  |  |  | -0.16667 | 0.16667 | -0.85512 | 26 | -0.18345 | 0.31879 | -0.36781 | -0.016719 | -0.0016162 | -0.18345 | 0.31879 |  |  | 0.16667 | 0.3782
|  |  |  | -0.15 | 0.15 | -0.83901 | 26.52 | -0.16776 | 0.29152 | -0.33634 | -0.017535 | -0.0015237 | -0.16776 | 0.29152 |  |  | 0.15 | 0.34585
|  |  |  | -0.13333 | 0.13333 | -0.8229 | 27.04 | -0.15134 | 0.26299 | -0.30343 | -0.018302 | -0.0014253 | -0.15134 | 0.26299 |  |  | 0.13333 | 0.312
|  |  |  | -0.11667 | 0.11667 | -0.8068 | 27.56 | -0.13424 | 0.23328 | -0.26915 | -0.019017 | -0.0013215 | -0.13424 | 0.23328 |  |  | 0.11667 | 0.27676
|  |  |  | -0.1 | 0.1 | -0.79069 | 28.08 | -0.11652 | 0.20248 | -0.23361 | -0.019676 | -0.0012126 | -0.11652 | 0.20248 |  |  | 0.1 | 0.24022
|  |  |  | -0.083333 | 0.083333 | -0.77458 | 28.6 | -0.098216 | 0.17068 | -0.19692 | -0.020277 | -0.0010991 | -0.098216 | 0.17068 |  |  | 0.083333 | 0.20248
|  |  |  | -0.066667 | 0.066667 | -0.75847 | 29.12 | -0.07939 | 0.13796 | -0.15917 | -0.020818 | -0.00098137 | -0.07939 | 0.13796 |  |  | 0.066667 | 0.16367
|  |  |  | -0.05 | 0.05 | -0.74236 | 29.64 | -0.060097 | 0.10443 | -0.12049 | -0.021297 | -0.00085987 | -0.060097 | 0.10443 |  |  | 0.05 | 0.1239
|  |  |  | -0.033333 | 0.033333 | -0.72625 | 30.16 | -0.040394 | 0.070196 | -0.080989 | -0.021712 | -0.00073507 | -0.040394 | 0.070196 |  |  | 0.033333 | 0.083277
|  |  |  | -0.016667 | 0.016667 | -0.71014 | 30.68 | -0.020342 | 0.035349 | -0.040784 | -0.022061 | -0.00060746 | -0.020342 | 0.035349 |  |  | 0.016667 | 0.041937
|  |  |  | 1.3947e-15 | -1.3947e-15 | -0.69403 | 31.2 | -4.0846e-16 | 7.0981e-16 | -8.1894e-16 | -0.022343 | -0.00047753 | 0 | 0 |  |  | -1.3947e-15 | 8.4208e-16
|  |  | Annular | z/L | z/L | z/f plot | z | x/r | y/r | abs/r | dx/dz | d²x/dz² | x/r | y/r | z/L | Annular | z/b | abs/r
|  |  |  | -1.0558 | 1.0558 | -1.0342 | 20.22 | -0.29843 | 0.51861 | -0.59835 |  |  | -0.49876 | -0.86674 | for max
[7 empty] | BSR | [7 empty] | deflection
Note on A32: subscripts: - r = radial axis through Contact Point - A = Annular (upper end) - V = BOP VBR (lower end)
Note on A34: subscripts: - r = radial axis through Contact Point - A = Annular (upper end) - V = BOP VBR (lower end)
Note on A46: above VBR

## Q Finder (hidden)
Z = Mv/fv | 735058 | [11 empty] | Recalculator of kf and
Data
P | 55000 |  | Q, kf, MA/fA Table |  |  |  |  | Q range |  | kf range
EI | 3880000 |  | Q | kf |  | 0.17951 | [6 empty] | Q = | 0.13977
r | 0.5677 |  | 1 | 3.8433 | infinity | [7 empty] | kf | a | b | (1-Q)/b | Q/(b-a) | fP/fR | [ ] | Function | dF/dkb
BOP length 'b' | 31.2 |  | 0.9999 | 3.8431 | 3811.8212 | [7 empty] | 2.6674 | 4.8417 | 6.1971 | 0.13881 | 0.10312 | 0.6956 | 0.1967 | -1.313e-06
|  |  | 0.975 | 3.7824 | 16.1874 | [7 empty] | 2.6664 | 4.8282 | 6.1824 | 0.13914 | 0.10321 | 0.6962 | 0.19709 | -0.003045 | 3.0437
Pb | 1716000 |  | 0.95 | 3.7285 | 8.4582 | [7 empty] | 2.6674 | 4.8417 | 6.1972 | 0.13881 | 0.10312 | 0.6956 | 0.1967 | 4.7916e-10 | 0
k | 0.11906 |  | 0.925 | 3.6793 | 5.8296 | [7 empty] | 2.6674 | 4.8417 | 6.1972 | 0.13881 | 0.10312 | 0.6956 | 0.1967 | 4.7916e-10 | 0
√(PEI) | 461952.3785 |  | 0.9 | 3.6336 | 4.4846 | [7 empty] | 2.6674 | 4.8417 | 6.1972 | 0.13881 | 0.10312 | 0.6956 | 0.1967 | 4.7916e-10 | 0
|  |  | 0.85 | 3.5497 | 3.0916 | [7 empty] | 2.6674 | 4.8417 | 6.1972 | 0.13881 | 0.10312 | 0.6956 | 0.1967 | 4.7916e-10 | 0 | 0.17951
BOP Section Parameters |  |  | 0.8 | 3.4729 | 2.357 | [14 empty] | required value |  | 0.17951
kb | 3.7147 |  | 0.7 | 3.3331 | 1.564
bb = 1-kb/tankb | -4.7563 |  | 0.6 | 3.2047 | 1.1203
ab = kb/sinkb -1 | -7.8509 |  | 0.5 | 3.0831 | 0.82177
bb² - ab² | -39.0132 |  | 0.4 | 2.9658 | 0.59799
|  |  | 0.3 | 2.8507 | 0.41743
Annular Moment/angle ratio |  |  | 0.2 | 2.7364 | 0.26356 | 0.26356 |  | 0.2 |  | 2.7364
| 0.17951 |  | 0.1 | 2.6217 | 0.12658 |  | 0.12658 |  | 0.1 |  | 2.6217
|  |  | 0 | 2.5053 | 1e-05
|  |  | -0.1 | 2.3861 | -0.12102
|  |  | -0.2 | 2.2626 | -0.24057
|  |  | -0.3 | 2.1331 | -0.36276
|  |  | -0.4 | 1.9953 | -0.49242
Resultant Fixity Factor Q |  |  | -0.5 | 1.8459 | -0.63631
Q = | 0.13977 |  | -0.6 | 1.6799 | -0.80562
|  |  | -0.7 | 1.4883 | -1.0224
Resultant Helix Parameters |  |  | -0.8 | 1.2535 | -1.3424
kf = | 2.6674 |  | -0.9 | 0.92715 | -1.9844
bf | 6.1971 |  | -0.95 | 0.67684 | -2.8349
af | 4.8417 |  | -0.99 | 0.31305 | -6.3359
b² - a² | 14.9626 |  | -0.999 | 0.099895 | -20.0043
[8 empty] | Q |  | kf
MA/fA | 82924.3019 |  |  |  | Ranges | 0.26356 |  | 0.2 |  | 2.7364
fA | 0.044797 |  |  |  |  | 0.12658 |  | 0.1 |  | 2.6217
MV | 12042.1011 |  |  |  | estimate for: | 0.17951 |  | 0.13864 |  | 2.666
fV | 0.016383
MV/fV | 735058
fp/fr | 0.6956 | [6 empty] | Function 1 |  |  | Function 2
kf calculator
|  | Q = | 0.13864
| Iteration | kf | a | b | (1-Q)/b | Q/(b-a) | fp/fr | [ ] | Function 1 | dF/dkb
| 1 | 2.666 | 4.8223 | 6.1761 | 0.13947 | 0.10241 | 0.69552 | 0.19697 | -0.00037968 |  | 0.17951
|  | 2.665 | 4.8089 | 6.1615 | 0.1398 | 0.10249 | 0.69612 | 0.19736 | -0.003425 | 3.0453
|  | 2.6661 | 4.824 | 6.178 | 0.13943 | 0.1024 | 0.69544 | 0.19692 | 1.5583e-07 | 3.0454
|  | 2.6661 | 4.824 | 6.178 | 0.13943 | 0.1024 | 0.69544 | 0.19692 | -6.3965e-11 | 0
|  | 2.6661 | 4.824 | 6.178 | 0.13943 | 0.1024 | 0.69544 | 0.19692 | -6.3965e-11 | 0 | Function 2
|  | 2.6661 | 4.824 | 6.1779 | 0.13943 | 0.1024 | 0.69544 | 0.19692 | -8.9009e-07 | 3.0467 | -0.0015384
kf calculator
|  | Q = | 0.13764
| Iteration | kf | a | b | (1-Q)/b | Q/(b-a) | fp/fr | [ ] | Function 1 | dF/dkb
| 2 | 2.6671 | 4.8375 | 6.1926 | 0.13926 | 0.10157 | 0.69401 | 0.19628 | 0.0065521
|  | 2.6661 | 4.824 | 6.1779 | 0.13959 | 0.10166 | 0.69461 | 0.19667 | 0.0035001 | 3.052
|  | 2.665 | 4.8086 | 6.1612 | 0.13997 | 0.10176 | 0.69531 | 0.19712 | 2.7593e-06 | 3.0496
|  | 2.665 | 4.8086 | 6.1612 | 0.13997 | 0.10176 | 0.69531 | 0.19712 | 1.1599e-09 | 0
|  | 2.665 | 4.8086 | 6.1612 | 0.13997 | 0.10176 | 0.69531 | 0.19712 | 1.1599e-09 | 0 | Function 2 | dF/dQ
|  | 2.665 | 4.8086 | 6.1612 | 0.13997 | 0.10176 | 0.69531 | 0.19712 | -8.4691e-07 | 3.0483 | -0.0028903 | 1.352
kf calculator
|  | Q = | 0.13977
| Iteration | kf | a | b | (1-Q)/b | Q/(b-a) | fp/fr | [ ] | Function 1 | dF/dkb
| 3 | 2.666 | 4.822 | 6.1758 | 0.13929 | 0.10325 | 0.69648 | 0.19727 | -0.0044261
|  | 2.665 | 4.8086 | 6.1612 | 0.13962 | 0.10334 | 0.69708 | 0.19766 | -0.0074665 | 3.0404
|  | 2.6674 | 4.8417 | 6.1972 | 0.13881 | 0.10312 | 0.6956 | 0.1967 | 3.9506e-06 | 3.042
|  | 2.6674 | 4.8417 | 6.1972 | 0.13881 | 0.10312 | 0.6956 | 0.1967 | -3.5306e-09 | 0
|  | 2.6674 | 4.8417 | 6.1972 | 0.13881 | 0.10312 | 0.6956 | 0.1967 | -3.5306e-09 | 0 | Function 2 | dF/dQ
|  | 2.6674 | 4.8417 | 6.1971 | 0.13881 | 0.10312 | 0.6956 | 0.1967 | -1.313e-06 | 3.0448 | 1.5315e-06 | 1.3527
kf calculator
|  | Q = | 0.13977
| Iteration | kf | a | b | (1-Q)/b | Q/(b-a) | fp/fr | [ ] | Function 1 | dF/dkb
| 4 | 2.6684 | 4.8553 | 6.2119 | 0.13848 | 0.10303 | 0.695 | 0.19631 | 0.0030446
|  | 2.6674 | 4.8417 | 6.1971 | 0.13881 | 0.10312 | 0.6956 | 0.1967 | -1.313e-06 | 3.0459
|  | 2.6674 | 4.8417 | 6.1972 | 0.13881 | 0.10312 | 0.6956 | 0.1967 | -4.7992e-10 | 0
|  | 2.6674 | 4.8417 | 6.1972 | 0.13881 | 0.10312 | 0.6956 | 0.1967 | -4.7992e-10 | 0
|  | 2.6674 | 4.8417 | 6.1972 | 0.13881 | 0.10312 | 0.6956 | 0.1967 | -4.7992e-10 | 0 | Function 2 | dF/dQ
|  | 2.6674 | 4.8417 | 6.1971 | 0.13881 | 0.10312 | 0.6956 | 0.1967 | -1.313e-06 | 3.0448 | 1.5315e-06 | 0
kf calculator
|  | Q = | 0.13977
| Iteration | kf | a | b | (1-Q)/b | Q/(b-a) | fp/fr | [ ] | Function 1 | dF/dkb
| 5 | 2.6684 | 4.8553 | 6.2119 | 0.13848 | 0.10303 | 0.695 | 0.19631 | 0.0030446
|  | 2.6674 | 4.8417 | 6.1971 | 0.13881 | 0.10312 | 0.6956 | 0.1967 | -1.313e-06 | 3.0459
|  | 2.6674 | 4.8417 | 6.1972 | 0.13881 | 0.10312 | 0.6956 | 0.1967 | -4.7992e-10 | 0
|  | 2.6674 | 4.8417 | 6.1972 | 0.13881 | 0.10312 | 0.6956 | 0.1967 | -4.7992e-10 | 0
|  | 2.6674 | 4.8417 | 6.1972 | 0.13881 | 0.10312 | 0.6956 | 0.1967 | -4.7992e-10 | 0 | Function 2 | dF/dQ
|  | 2.6674 | 4.8417 | 6.1971 | 0.13881 | 0.10312 | 0.6956 | 0.1967 | -1.313e-06 | 3.0448 | 1.5315e-06 | 0
Note on A7: BOP length from VBR to UAP
Note on B39: should check cell B2 value
Note on D74: charles sparks:
Note on D84: charles sparks:
Note on U6: Convergency Checks

## Downhole Pipe (hidden)
EI | 3880000 |  |  |  | kd | 0.13432
b (UAP to VBR) | 31.2 |  |  |  | kdL1 | 1.3432
L1 (VBR to TJ10) | 10 |  |  |  | √TEI | 521152.5688
r (TJ radial clearance) | 0.0677 |  |  |  | kdL1 | 1.3432
pipe clearance | 0.1302 |  |  |  | sinhkdL1 | 1.7851
[5 empty] | bd = kdL1/tanhkdL1 - 1 | 0.53958
[5 empty] | ad = 1 - kdL1/sinhkdL1 | 0.24756
Above VBR……P = | 55000
Below VBR……T = | 70000 |  |  |  | Line 1
[5 empty] | 0 | 0
[5 empty] | 18000 | 1.9789
Moment - Angle Curves |  |  |  |  | Line 2
Line 1: MV/fV = √TEI |  |  |  |  | 0 | 0.4389
Line 2: |  |  |  |  | 66000 | 3.1779
Intersection (Mi fi)
[5 empty] | 0 | 0
A | 1380603.022 |  |  |  | 6412.8601 | 0.70503 | [8 empty] | Blue Lines
f0 | 0.0076602 | 0.4389 |  |  | 66000 | 3.1779 |  | Old Line |  | New Line |  |  |  |  | 0 | 0
√(TEI) | 521153 | [6 empty] | 24084.2021 | 1.8773 | 24084.2021 | 1.8773 |  |  | intersection | 0.012305 | 0.012305 | Intersection (Mi fi)
Mv/√(TEI) = fi = | 0.012305 | 0.70503 | [5 empty] | 0 | 0 | 0 | 0 |  |  |  | 0.030763 | 0.030763
|  |  | Mv | 12042.1011 | [9 empty] | intersection | Red Lines
r/L | 0.00677 | 0.38789 | fV | 0.016383 | [10 empty] | 0 | 0.0076602
|  |  |  | 0.93865 | [10 empty] | 0.012305 | 0.012305
[15 empty] | 1.0394 | 0.4
[5 empty] | send | receive |  | result | new set 1 |  | New
|  |  |  | Data | Z = Mv/fv | MV | fV | Zr | MV | fV | Znew ? | check | Znew try |  | Black Line
|  |  |  | 735058 | 735058 | 12042.1011 | 0.93865 | 735058 | 12042.1011 | 0.93865 | 735058.0349 | 735058.0349 | 735058.0349 |  | 0 | 0
[15 empty] | 0.070522 | 0.05
Black Point
[15 empty] | 0.023107 | 0.016383
BOP Section recalculation
|  |  | dy/dz = | -0.044797 | 0.025 | For Plots
|  | Annular | z | x = yabs | z/b | yabs / rb
|  |  | 31.2 | 8.1894e-16 | 1 | 0
abs MA/P | 0.067542 |  | 30.42 | 0.034611 | 0.975 | 0.06269
abs MV/P | 0.21895 |  | 29.64 | 0.068403 | 0.95 | 0.1239
|  |  | 28.86 | 0.10115 | 0.925 | 0.1832
|  |  | 28.08 | 0.13262 | 0.9 | 0.24022
|  |  | 27.3 | 0.16262 | 0.875 | 0.29455
k | 0.11906 |  | 26.52 | 0.19094 | 0.85 | 0.34585
kb | 3.7147 |  | 25.74 | 0.21741 | 0.825 | 0.39378
sinkb | -0.54222 |  | 24.96 | 0.24185 | 0.8 | 0.43805
|  |  | 24.18 | 0.26412 | 0.775 | 0.47839
MV | 12042.1011 |  | 23.4 | 0.28408 | 0.75 | 0.51455
fv (radians) | 0.016383 |  | 22.62 | 0.30164 | 0.725 | 0.54635
check (approx) | 0.015625 |  | 21.84 | 0.31669 | 0.7 | 0.57361
|  |  | 21.06 | 0.32917 | 0.675 | 0.59621
|  |  | 20.28 | 0.33903 | 0.65 | 0.61408
MC | 933.6771 |  | 19.5 | 0.34626 | 0.625 | 0.62716
fc (radians) | -0.0017916 |  | 18.72 | 0.35084 | 0.6 | 0.63546
check (approx) | -0.0017327 |  | 17.94 | 0.3528 | 0.575 | 0.63902
|  |  | 17.16 | 0.3522 | 0.55 | 0.63792
MV/T | 0.17203 |  | 16.38 | 0.34908 | 0.525 | 0.63228
MC/T | 0.013338 |  | 15.6 | 0.34355 | 0.5 | 0.62226
|  |  | 14.82 | 0.33571 | 0.475 | 0.60806
Zfinal | 735058.0349 |  | 14.04 | 0.32569 | 0.45 | 0.58992
Multiplier | 1 |  | 13.26 | 0.31364 | 0.425 | 0.56809
Criterion A (TJ hits?) | 1 |  | 12.48 | 0.29973 | 0.4 | 0.54288
Criterion B (TJ hits?) | 0 |  | 11.7 | 0.28413 | 0.375 | 0.51463
|  |  | 10.92 | 0.26704 | 0.35 | 0.48368
rhelix | 0.5677 |  | 10.14 | 0.24868 | 0.325 | 0.45042
rb | 0.5521 |  | 9.36 | 0.22925 | 0.3 | 0.41523
b/10 | 3.12 |  | 8.58 | 0.209 | 0.275 | 0.37855
|  |  | 7.8 | 0.18815 | 0.25 | 0.34079
|  |  | 7.02 | 0.16695 | 0.225 | 0.30239
|  |  | 6.24 | 0.14565 | 0.2 | 0.2638 |  |  | Lines
|  |  | 5.46 | 0.12448 | 0.175 | 0.22546 |  |  | 0 | 1
|  |  | 4.68 | 0.10369 | 0.15 | 0.18781 |  |  | 1 | 1
|  |  | 3.9 | 0.083529 | 0.125 | 0.15129
|  |  | 3.12 | 0.064224 | 0.1 | 0.11633 |  | Clearance | 0 | -1.5
|  |  | 2.34 | 0.046006 | 0.075 | 0.083329 |  | TJ10 L | 0.12262 | 0.12262
|  |  | 1.56 | 0.029093 | 0.05 | 0.052696 | 0.99207 | TJ10 R | -0.12262 | -0.12262
|  |  | 0.78 | 0.013693 | 0.025 | 0.024802 | 0.017555 | pipe L | -0.23583 | -0.23583
|  |  | 0 | 0 | 0 | 0 |  | pipe R | -0.23583 | -0.23583
|  | VBR | z | x = yabs | z/b | yabs / rb
|  |  | dy/dz = | 0.016382 | For Plots
BOP Section recalculation
VBR to TJ10 Calculation
|  |  | dy/dz = | 0.016383 | For Plots | TJ contact | No TJ contact | For Plots
| VBR | z/L1 | z | yabs | z / b | yabs / rb | yabs / rb | yabs / rb
|  | 0 | 0 | 0 | 0 | 0 | 0 | 0
|  | 0.05 | 0.5 | 0.0078127 | -0.016026 | -0.014151 | -0.020239 | -0.014151
r | 0.0677 | 0.1 | 1 | 0.014905 | -0.032051 | -0.026997 | -0.039163 | -0.026997
L1 | 10 | 0.15 | 1.5 | 0.021329 | -0.048077 | -0.038633 | -0.056858 | -0.038633
kd | 0.13432 | 0.2 | 2 | 0.027136 | -0.064103 | -0.04915 | -0.073404 | -0.04915
kdL1 | 1.3432 | 0.25 | 2.5 | 0.03237 | -0.080128 | -0.058631 | -0.088875 | -0.058631
|  | 0.3 | 3 | 0.037077 | -0.096154 | -0.067156 | -0.10334 | -0.067156
MV/T | 0.17203 | 0.35 | 3.5 | 0.041298 | -0.11218 | -0.074802 | -0.11687 | -0.074802
MC/T | 0.013338 | 0.4 | 4 | 0.045073 | -0.12821 | -0.081639 | -0.12952 | -0.081639
|  | 0.45 | 4.5 | 0.048439 | -0.14423 | -0.087736 | -0.14134 | -0.087736
VBR dy / dz |  | 0.5 | 5 | 0.051433 | -0.16026 | -0.093158 | -0.1524 | -0.093158
TJ10 hits | 0.016383 | 0.55 | 5.5 | 0.054087 | -0.17628 | -0.097967 | -0.16274 | -0.097967
TJ10 does not hit | 0.023107 | 0.6 | 6 | 0.056436 | -0.19231 | -0.10222 | -0.17241 | -0.10222
Hence | 0.016383 | 0.65 | 6.5 | 0.058509 | -0.20833 | -0.10597 | -0.18145 | -0.10597
|  | 0.7 | 7 | 0.060336 | -0.22436 | -0.10929 | -0.1899 | -0.10929
|  | 0.75 | 7.5 | 0.061947 | -0.24038 | -0.1122 | -0.19781 | -0.1122
|  | 0.8 | 8 | 0.06337 | -0.25641 | -0.11478 | -0.2052 | -0.11478
|  | 0.85 | 8.5 | 0.06463 | -0.27244 | -0.11706 | -0.21211 | -0.11706
|  | 0.9 | 9 | 0.065755 | -0.28846 | -0.1191 | -0.21857 | -0.1191
|  | 0.95 | 9.5 | 0.06677 | -0.30449 | -0.12094 | -0.22461 | -0.12094
|  | 1 | 10 | 0.0677 | -0.32051 | -0.12262 | -0.23026 | -0.12262
| TJ10 | z/L1 | z | yabs | z / b | yabs / rb | yabs / rb | yabs / rb
|  |  | dy/dz = | 0.0017916 | For Plots | TJ contact | No TJ contact | For Plots
VBR to TJ10 Calculation
Below TJ10 Calculation
|  |  | dy/dz = | 0.0017916 | For Plots | TJ contact | No TJ contact | For Plots
| TJ10 | z/L1 | z | yabs | z / b | yabs / rb | yabs / rb | yabs / rb
|  |  | 10 | 0.0677 | -0.32051 | -0.12262 | -0.23026 | -0.12262
|  |  | 10.5 | 0.068566 | -0.33654 | -0.12419 | -0.23554 | -0.12419
|  |  | 11 | 0.069376 | -0.35256 | -0.12566 | -0.24048 | -0.12566
|  |  | 11.5 | 0.070134 | -0.36859 | -0.12703 | -0.2451 | -0.12703
|  |  | 12 | 0.070842 | -0.38462 | -0.12831 | -0.24942 | -0.12831
|  |  | 12.5 | 0.071504 | -0.40064 | -0.12951 | -0.25346 | -0.12951
|  |  | 13 | 0.072124 | -0.41667 | -0.13064 | -0.25724 | -0.13064
|  |  | 13.5 | 0.072703 | -0.43269 | -0.13168 | -0.26077 | -0.13168
|  |  | 14 | 0.073244 | -0.44872 | -0.13266 | -0.26407 | -0.13266
|  |  | 14.5 | 0.07375 | -0.46474 | -0.13358 | -0.26715 | -0.13358
|  |  | 15 | 0.074224 | -0.48077 | -0.13444 | -0.27004 | -0.13444
|  |  | 15.5 | 0.074666 | -0.49679 | -0.13524 | -0.27274 | -0.13524
|  |  | 16 | 0.07508 | -0.51282 | -0.13599 | -0.27526 | -0.13599
|  |  | 16.5 | 0.075467 | -0.52885 | -0.13669 | -0.27762 | -0.13669
|  |  | 17 | 0.075829 | -0.54487 | -0.13735 | -0.27983 | -0.13735
|  |  | 17.5 | 0.076167 | -0.5609 | -0.13796 | -0.28189 | -0.13796
|  |  | 18 | 0.076484 | -0.57692 | -0.13853 | -0.28382 | -0.13853
|  |  | 18.5 | 0.07678 | -0.59295 | -0.13907 | -0.28563 | -0.13907
|  |  | 19 | 0.077056 | -0.60897 | -0.13957 | -0.28731 | -0.13957
|  |  | 19.5 | 0.077315 | -0.625 | -0.14004 | -0.28889 | -0.14004
|  |  | 20 | 0.077557 | -0.64103 | -0.14048 | -0.29036 | -0.14048
|  |  | 20.5 | 0.077783 | -0.65705 | -0.14089 | -0.29174 | -0.14089
|  |  | 21 | 0.077994 | -0.67308 | -0.14127 | -0.29303 | -0.14127
|  |  | 21.5 | 0.078192 | -0.6891 | -0.14163 | -0.29424 | -0.14163
|  |  | 22 | 0.078377 | -0.70513 | -0.14196 | -0.29536 | -0.14196
|  |  | 22.5 | 0.07855 | -0.72115 | -0.14227 | -0.29642 | -0.14227
|  |  | 23 | 0.078711 | -0.73718 | -0.14257 | -0.2974 | -0.14257
|  |  | 23.5 | 0.078863 | -0.75321 | -0.14284 | -0.29833 | -0.14284
|  |  | 24 | 0.079004 | -0.76923 | -0.1431 | -0.29919 | -0.1431
|  |  | 24.5 | 0.079136 | -0.78526 | -0.14334 | -0.29999 | -0.14334
|  |  | 25 | 0.07926 | -0.80128 | -0.14356 | -0.30075 | -0.14356
|  |  | 25.5 | 0.079375 | -0.81731 | -0.14377 | -0.30145 | -0.14377
|  |  | 26 | 0.079483 | -0.83333 | -0.14397 | -0.30211 | -0.14397
|  |  | 26.5 | 0.079584 | -0.84936 | -0.14415 | -0.30273 | -0.14415
|  |  | 27 | 0.079679 | -0.86538 | -0.14432 | -0.3033 | -0.14432
|  |  | 27.5 | 0.079767 | -0.88141 | -0.14448 | -0.30384 | -0.14448
|  |  | 28 | 0.079849 | -0.89744 | -0.14463 | -0.30434 | -0.14463
|  |  | 28.5 | 0.079927 | -0.91346 | -0.14477 | -0.30481 | -0.14477
|  |  | 29 | 0.079999 | -0.92949 | -0.1449 | -0.30525 | -0.1449
|  |  | 29.5 | 0.080066 | -0.94551 | -0.14502 | -0.30567 | -0.14502
|  |  | 30 | 0.08013 | -0.96154 | -0.14514 | -0.30605 | -0.14514
|  |  | 30.5 | 0.080189 | -0.97756 | -0.14524 | -0.30641 | -0.14524
|  |  | 31 | 0.080244 | -0.99359 | -0.14534 | -0.30675 | -0.14534
|  |  | 31.5 | 0.080295 | -1.0096 | -0.14544 | -0.30706 | -0.14544
|  |  | 32 | 0.080344 | -1.0256 | -0.14552 | -0.30736 | -0.14552
|  |  | 32.5 | 0.080389 | -1.0417 | -0.14561 | -0.30763 | -0.14561
|  |  | 33 | 0.080431 | -1.0577 | -0.14568 | -0.30789 | -0.14568
|  |  | 33.5 | 0.08047 | -1.0737 | -0.14575 | -0.30813 | -0.14575
|  |  | 34 | 0.080507 | -1.0897 | -0.14582 | -0.30835 | -0.14582
|  |  | 34.5 | 0.080542 | -1.1058 | -0.14588 | -0.30856 | -0.14588
|  |  | 35 | 0.080574 | -1.1218 | -0.14594 | -0.30876 | -0.14594
|  |  | 35.5 | 0.080604 | -1.1378 | -0.146 | -0.30895 | -0.146
|  |  | 36 | 0.080632 | -1.1538 | -0.14605 | -0.30912 | -0.14605
|  |  | 36.5 | 0.080659 | -1.1699 | -0.14609 | -0.30928 | -0.14609
|  |  | 37 | 0.080683 | -1.1859 | -0.14614 | -0.30943 | -0.14614
|  |  | 37.5 | 0.080706 | -1.2019 | -0.14618 | -0.30957 | -0.14618
|  |  | 38 | 0.080728 | -1.2179 | -0.14622 | -0.3097 | -0.14622
|  |  | 38.5 | 0.080748 | -1.234 | -0.14626 | -0.30982 | -0.14626
|  |  | 39 | 0.080767 | -1.25 | -0.14629 | -0.30994 | -0.14629
|  |  | 39.5 | 0.080785 | -1.266 | -0.14632 | -0.31005 | -0.14632
|  |  | 40 | 0.080801 | -1.2821 | -0.14635 | -0.31015 | -0.14635
|  |  | 40.5 | 0.080816 | -1.2981 | -0.14638 | -0.31024 | -0.14638
|  |  | 41 | 0.080831 | -1.3141 | -0.14641 | -0.31033 | -0.14641
|  |  | 41.5 | 0.080844 | -1.3301 | -0.14643 | -0.31041 | -0.14643
|  |  | 42 | 0.080857 | -1.3462 | -0.14645 | -0.31049 | -0.14645
|  |  | 42.5 | 0.080869 | -1.3622 | -0.14647 | -0.31056 | -0.14647
|  |  | 43 | 0.08088 | -1.3782 | -0.14649 | -0.31063 | -0.14649
|  |  | 43.5 | 0.08089 | -1.3942 | -0.14651 | -0.31069 | -0.14651
|  |  | 44 | 0.0809 | -1.4103 | -0.14653 | -0.31075 | -0.14653
|  |  | 44.5 | 0.080909 | -1.4263 | -0.14655 | -0.3108 | -0.14655
|  |  | 45 | 0.080917 | -1.4423 | -0.14656 | -0.31085 | -0.14656
|  |  | 45.5 | 0.080925 | -1.4583 | -0.14658 | -0.3109 | -0.14658
|  |  | 46 | 0.080932 | -1.4744 | -0.14659 | -0.31095 | -0.14659
|  |  | 46.5 | 0.080939 | -1.4904 | -0.1466 | -0.31099 | -0.1466
|  |  | 47 | 0.080946 | -1.5064 | -0.14661 | -0.31103 | -0.14661
|  |  | 47.5 | 0.080952 | -1.5224 | -0.14662 | -0.31106 | -0.14662
|  |  | 48 | 0.080957 | -1.5385 | -0.14664 | -0.3111 | -0.14664
|  |  | 48.5 | 0.080963 | -1.5545 | -0.14664 | -0.31113 | -0.14664
|  |  | 49 | 0.080967 | -1.5705 | -0.14665 | -0.31116 | -0.14665
|  |  | 49.5 | 0.080972 | -1.5865 | -0.14666 | -0.31119 | -0.14666
|  |  | 50 | 0.080976 | -1.6026 | -0.14667 | -0.31121 | -0.14667
Note on A66: If TJ hits = 1 No hit = 0
Note on A67: If TJ hits = 0 No hit = 1
Note on E26: radians

## Ch 20 Tables (hidden)
[22 empty] | 0.1494 | 0.58061 | -0.20831 | -0.039817 | 0.0049717 | 0.10336 | 0.003107
| ZV | 521153 | [18 empty] | 55000 | 0.63917 | 735058 | 0.13977 | 3714.7867 | 0.044797 | 12042.1011 | 0.016383
| EI | 3880000 | 1.7035
| b | 31.2 | 1e-09 | [18 empty] | BOP |  | Fixity | Moments and Angles at:
| Zb/EI | 4.1907 | [18 empty] | P | deflection | Mv/fv | Factor | Annular |  | VBR
| P = | 114153.8849 | n | kb | BETA | function 1 | ALPHA | function 2 | [12 empty] | (lbs) | ratio | (lb-ft/radian) | Q | MA (lb-ft) | fA | Mv (lb-ft) | fv
|  |  | 1.7035 | 5.3516 | 4.978 | 9.944 | -7.6681 | -3.536e-07 | [12 empty] | 10000 | 0.062942 | 521153 | 0.75802 | 2403.9993 | 0.35769 | 867.0623 | 0.095325
|  |  | 1.7035 | 5.3516 | 4.978 | 9.944 | -7.6681 | -3.8053e-07 | [12 empty] | 20000 | 0.13943 | 521153 | 0.61543 | 4231.1377 | 0.73968 | 1978.5738 | 0.21753
|  |  | 1.7035 | 5.3516 | 4.978 | 9.944 | -7.6681 | -4.0745e-07 | [12 empty] | 30000 | 0.2382 | 521153 | 0.4792 | 5358.9772 | 1.1681 | 3494.2985 | 0.38416
|  |  | 1.7035 | 5.3516 | 4.978 | 9.944 | -7.6681 | -4.3437e-07 |  | 70000 | 3880000 | 10 | 0.0677 | 1.3432 | 0.24756 | 0.53958 | 1380603.022 | 0.0076602 |  |  | 36000 | 0.31379 | 521153 | 0.39426 | 5581.1427 | 1.4584 | 4701.7923 | 0.51692
|  |  | 1.7035 | 5.3516 | 4.978 | 9.944 | -7.6681 | -4.613e-07 | [12 empty] | 42000 | 0.41847 | 521153 | 0.30403 | 5480.7073 | 1.8342 | 6416.6318 | 0.70545
|  |  | 1.7035 | 5.3516 | 4.978 | 9.944 | -7.6681 | -4.8822e-07 |  | T | EI | L1 | rd | kdL1 | ad | bd | A | f0 | Mi | fi | 50000 | 0.54291 | 656000 | 0.20592 | 4735.2705 | 2.2636 | 9567.3068 | 0.83562
|  |  | 1.7035 | 5.3516 | 4.978 | 9.944 | -7.6681 | -5.1514e-07 |  | 70000 | 3880000 | 10 | 0.0677 | 1.3432 | 0.24756 | 0.53958 | 1380603.022 | 0.4389 | 6412.8516 | 0.70503 | 60000 | 0.75423 | 811000 | 0.069375 | 2126.3081 | 2.9036 | 15049.3228 | 1.0632
|  |  | 1.7035 | 5.3516 | 4.978 | 9.944 | -7.6681 | -5.4207e-07 |  | lbs | lbs-ft² | ft | ft | - | - | - | lbs-ft | deg. | lbs-ft | deg. | 64611 | 0.88226 | 877450 | 2.3304e-06 | 0.081516 | 3.2522 | 18443.1682 | 1.2043
|  |  | 1.7035 | 5.3516 | 4.978 | 9.944 | -7.6681 | -5.6899e-07 |  | see Equations: |  |  |  | 20.25 | 20.26 | 20.27 | 20.23 | 20.24 | 20.28 | 20.29 | 68200 | 1.0005 | 927000 | -0.05718 | -2221.2376 | 3.5543 | 21620.5141 | 1.3363
|  |  | 1.7035 | 5.3516 | 4.978 | 9.944 | -7.6681 | -5.9591e-07 | [12 empty] | 80000 | 1.5698 | 1075500 | -0.26641 | -15045.2556 | 4.8177 | 37291.918 | 1.9867
|  |  | 1.7035 | 5.3516 | 4.978 | 9.944 | -7.6681 | -6.2284e-07 | [12 empty] | 90000 | 2.4606 | 1181000 | -0.46677 | -38849.5177 | 6.4241 | 62717.0776 | 3.0427
[10 empty] | T | EI | L1 | rd | A | f0 | [5 empty] | 100000 | 4.2782 | 1266000 | -0.67099 | -93296.9039 | 9.0105 | 116507.0702 | 5.2728
|  |  | ZV | n | kb | P | Eq.M.21 |  |  | 70000 | 3880000 | 10 | 0.0677 | 1380603.022 | 0.4389
|  |  | 0 | 1 | 3.1416 | 39338.9064 | zero |  |  | lbs | lbs-ft² | ft | ft | lbs-ft | deg.
|  |  | 521153 | 1.2241 | 3.8456 | 58944.8733 | MOMENT | [14 empty] | BOP |  | Fixity | Moments and Angles at:
|  |  | 877454 | 1.2816 | 4.0262 | 64611.1732 | at A | [13 empty] | P | deflection | Mv/fv | Factor | Annular |  | VBR
|  |  | infinity | 1.4303 | 4.4934 | 80477.5156 | [14 empty] | (lbs) | ratio | (lb-ft/radian) | Q | MA (lb-ft) | fA | MV (lb-ft) | fV
[21 empty] | 10000 | 0.064664 | 521153 | 0.75804 | 2471.9689 | 0.36777 | 891.5087 | 0.098013
|  |  | ZV | n | kb | P | Eq.M.23 |  |  | 66951 | 3880000 | 10 | 0.0833 | 1.3136 | 0.23864 | 0.51829 | 0.53945 | 1374197.1111 | 0.85748 | 7627.7435 | 15000 | 0.10178 | 521153 | 0.68458 | 3489.161 | 0.55961 | 1422.836 | 0.15643
ZV | 877454 |  | 0 | 1.4303 | 4.4934 | 80477.5156 | zero | [13 empty] | 20000 | 0.14337 | 521153 | 0.61543 | 4350.6737 | 0.76059 | 2034.4956 | 0.22367
EI | 3880000 |  | 521153 | 1.7035 | 5.3516 | 114153.8863 | ANGLE | [13 empty] | 25000 | 0.19058 | 521153 | 0.54761 | 5035.1163 | 0.97337 | 2748.3228 | 0.30215
b | 31.2 |  | 877454 | 1.7839 | 5.6042 | 125185.5538 | at A | [13 empty] | 30000 | 0.24486 | 521153 | 0.4792 | 5510.4059 | 1.2011 | 3593.0255 | 0.39502
Zb/EI | 7.0558 |  | infinity | 2 | 6.2832 | 157355.6257 | [8 empty] | 0 | 0 | 521153 |  |  |  | 36100 | 0.32351 | 521153 | 0.39281 | 5738.9338 | 1.5049 | 4857.8985 | 0.53408
P = | 125185.5512 | [13 empty] | 10000 | 0.065 | 521153 |  |  |  | 41987 | 0.41707 | 521153 | 0.30423 | 5481.9124 | 1.8334 | 6412.7406 | 0.70502
[15 empty] | 20000 | 0.144 | 521153 |  |  |  | 45000 | 0.46001 | 573949 | 0.26846 | 5313.7438 | 1.9877 | 7502.3535 | 0.74894
| 1.4 | [13 empty] | 30000 | 0.246 | 521153 |  |  |  | 50000 | 0.54169 | 655731 | 0.20586 | 4734.146 | 2.2637 | 9566.9131 | 0.83593
| n | kb | BETA | function 1 | differential |  | 1.7 | [7 empty] | 40000 | 0.385 | 521153 |  |  |  | 55000 | 0.63794 | 735061 | 0.13977 | 3714.6386 | 2.5667 | 12042.1937 | 0.93865
| 1.4 | 4.3982 | -0.42907 | -38.0286 |  |  | n | kb | BETA | ALPHA | function 2 | differential |  |  | 45000 | 0.4603 | 572842 |  |  |  | 60000 | 0.75327 | 810818 | 0.069335 | 2125.143 | 2.9038 | 15049.4037 | 1.0635
| 1.401 | 4.4014 | -0.41482 | -39.6441 | -1615.4774 |  | 1.7 | 5.3407 | 4.8803 | -7.6015 | 2.9575 |  |  |  | 50000 | 0.54169 | 655731 |  |  |  | 64611 | 0.88164 | 877454 | 3.3306e-06 | 0.1165 | 3.2522 | 18443.1607 | 1.2043
| 1.3765 | 4.3243 | -0.76798 | -17.2929 | -910.801 |  | 1.701 | 5.3438 | 4.9082 | -7.6205 | 2.9311 | -26.4577 |  |  | 55000 | 0.63794 | 735061 |  |  |  | 68200 | 1.0003 | 927104 | -0.057155 | -2220.2409 | 3.5542 | 21620.2077 | 1.3361
| 1.3575 | 4.2646 | -1.0483 | -10.2935 | -368.6481 |  | 1.8118 | 5.6919 | 9.4772 | -11.2108 | -1.5052 | -40.0441 |  |  | 58945 | 0.72708 | 795133 |  |  |  | 70000 | 1.0674 | 951250 | -0.086935 | -3563.1858 | 3.7176 | 23430.7943 | 1.4113
| 1.3296 | 4.1769 | -1.4782 | -4.7469 | -198.6432 |  | 1.7742 | 5.5738 | 7.4928 | -9.5571 | 0.44192 | -51.8011 |  |  | 60000 | 0.75327 | 810818 |  |  |  | 75000 | 1.2867 | 1015559 | -0.1737 | -8309.3784 | 4.2217 | 29421.6939 | 1.6599
| 1.3057 | 4.1018 | -1.8702 | -1.9404 | -117.4456 |  | 1.7827 | 5.6006 | 7.8893 | -9.8786 | 0.054536 | -45.4084 |  |  | 65000 | 0.89363 | 882930 |  |  |  | 80000 | 1.5697 | 1075572 | -0.26639 | -15043.2062 | 4.8176 | 37290.8064 | 1.9865
| 1.2891 | 4.0499 | -2.1592 | -0.54063 | -84.7226 |  | 1.7839 | 5.6044 | 7.9474 | -9.9261 | -0.0022443 | -47.2771 |  |  | 70000 | 1.0674 | 951250 |  |  |  | 85000 | 1.9447 | 1130966 | -0.36452 | -24705.0974 | 5.5365 | 47912.2911 | 2.4273
| 1.2828 | 4.0299 | -2.2755 | -0.080907 | -72.0437 |  | 1.7839 | 5.6042 | 7.945 | -9.9242 | 1.0979e-05 | -47.5084 |  |  | 75000 | 1.2867 | 1015559 |  |  |  | 90000 | 2.4568 | 1181364 | -0.46666 | -38834.1482 | 6.4233 | 62707.0635 | 3.0413
| 1.2816 | 4.0264 | -2.2963 | -0.0039148 | -68.5577 |  | 1.7839 | 5.6042 | 7.9451 | -9.9242 | 2.2004e-09 | -47.4989 |  |  | 80000 | 1.5697 | 1075572 |  |  |  | 95000 | 3.1824 | 1226397 | -0.57018 | -60089.1338 | 7.546 | 84107.9243 | 3.9294
| 1.2816 | 4.0262 | -2.2974 | -2.972e-05 | -68.0373 |  | 1.7839 | 5.6042 | 7.9451 | -9.9242 | 0 | -47.4988 |  |  | 85000 | 1.9447 | 1130966 |  |  |  | 100000 | 4.2646 | 1265725 | -0.671 | -93314.3944 | 9.0112 | 116522.0428 | 5.2746
[15 empty] | 90000 | 2.4568 | 1181364
| 521153 | 64611.2165 |  |  |  |  | 877454 | 125185.5512 | [6 empty] | 95000 | 3.1824 | 1226397
| ZV | P | Eq.M.21 |  |  |  | ZV | P | Eq.M.23 | [5 empty] | 100000 | 4.2646 | 1272882
| 0 | 39338.9069 | zero |  |  |  | 0 | 80477.5094 | zero
| 250000 | 51441.6632 | MOMENT |  |  |  | 250000 | 100453.882 | ANGLE
| 500000 | 58489.857 | at A |  |  |  | 500000 | 113292.6893 | at A
| 1000000 | 65952.0385 |  |  |  |  | 1000000 | 127874.7203
| 1500000 | 69724.0537 |  |  |  |  | 1500000 | 135534.217
| 2000000 | 71964.2165 |  |  |  |  | 2000000 | 140132.4343
| 4000000 | 75858.0881 |  |  |  |  | 4000000 | 148111.7946
| 10000000 | 78538.0097 |  |  |  |  | 10000000 | 153521.116

## Ch 20 Fig 4 (hidden)
|  |  |  | lb-ft | radians | degrees
T | 70000 |  |  | Mv | fv
EI | 3880000 |  |  | 0 | 0
kd | 0.13432 |  |  | 4750 | 0.009116
L1 | 10 |  |  | 7070 | 0.01288
kdL1 | 1.3432 |  |  | 19140 | 0.02152
r = | 0.0677 |  |  | 40000 | 0.03663
ad = | 0.24756 |  | newpoint | 12042.1011 | 0.016383 | 0.93865
bd = | 0.53958
|  |  | Line 1 | 0 | 0 | slope
A = | 1380603.022 |  |  | 11000 | 0.021107 | 521152.5688
|  |  | Line 2 | 0 | 0.0076602
|  |  |  | 44648.4689 | 0.04
f0 | 0.0076602 | radians | grey 1 | 0 | 0 | slope
|  |  |  | 29250 | 0.039 | 750000 | 0.02
|  |  | grey 2 | 0 | 0 | slope
|  |  |  | 32340 | 0.033 | 980000 | 951000
|  |  | grey 3 | 0 | 0 | slope
| 12042.1011 |  |  | 21315 | 0.029 | 735000
0.016383
|  |  | Points | 1 | 2
|  |  |  | 27525 | 26300 | 12042.1011 |  | 29200
|  |  |  | 0.0367 | 0.026837 | 0.016383 |  |  | 0.0352 | 0.024639
|  |  |  | 750000 | 980000 | 735058

## Macondo Figure (hidden)
Macondo Geometrical Data
See SES Appendix M Tables A3, A4 & Figure 1
See SES Table A5 & A3
| Source: Stan Christman |  |  |  |  | pipe - casing diameters, clearances
| suspended pipe length (ft) | 2567 |  |  |  | riser ID (in) | 19.5
| density, internal fluid (lb/ft3) | 64 |  | Garret | Stan | BOP ID (in) | 18.75
| density, annular fluid (lb/ft3) | 33 |  | Append M | mail | Down-hole casing ID (in) | 8.625
| Source: SES Appendix M Table A4, p18 |  |  | Table A.3 | jul 25 | DP (in) | 5.5
| Suspended pipe ID (in) | 5.5 |  | 7 | 6.625 | TJ (in) | 6.625
| steel weight (lb/ft) | 23.9 |  |  |  | Helix mean radius (ft) | 0.57161
| internal volume (gal/ft) | 0.916 |  |  |  | BOP pipe clearance (ft) | 0.55208
| external volume (gal/ft) | 1.282 |  |  |  | Down-hole: pipe clearance (ft) | 0.13021
| note: 1 gal = 231 in3 |  |  |  | 0.067708 | TJ clearance (ft) | 0.083333
Deduced values
| steel volume (gal/ft) | 0.366 |  |  |  | Note: EI = | 3880000 | lb-ft²
| steel area (in²) | 7.0455 |  |  |  | Euler Buckling Loads
| internal area (in²) | 17.633 |  |  |  | BOP Length UVBR - UAP | 31.2 | ft
| external area (in²) | 24.6785 |  |  |  | Pcritical Pinned - Pinned | 39338.9064 | lbs
| Total steel weight (lbs) | 61351.3 |  |  |  | Pcritical Pinned - Fixed | 80513.3564 | lbs
| Internal fluid weight (lbs) | 20117.2938 |  |  |  | Pcritical Fixed - Fixed | 157355.6257 | lbs
| displaced fluid weight (lbs) | 14517.6418
| TE below VBR | 66950.952 | Garret |  |  | BOP Length MVBR - UAP | 27.1 | ft
| steel density used (lb/ft3) | 488.482 | page 28 |  |  | Pcritical Pinned - Fixed | 106413.52 | lbs
| TE below VBR, use: | 70000 | 70 kips | [19 empty] | Curve for TJ
with zero clearance
55000 | 0 | 735058 | 0 | 735058 | 0 | 0 | [16 empty] | P | BOP
| BOP Section: Relative Deflections | [21 empty] | 0 | 0
| relative | for | neglecting |  | Fixed | Pinned | [16 empty] | 10000 | 0.056595
P | deflection | Z | TJ contact |  | End | End | [16 empty] | 20000 | 0.12263
0 | 0 | 521153 | 0 | 521153 | 0 | 0 | [16 empty] | 30000 | 0.20348
5000 | 0.031074 | 521153 | 0.031074 | 521153 | 0.023845 | 0.04265 |  | P | defl.rel | ZV | [12 empty] | 40000 | 0.30618
10000 | 0.065 | 521153 | 0.065 | 521153 | 0.049 | 0.09171 | TJ10 wall contact | 41987 | 0.41707 | 521153 | [12 empty] | 50000 | 0.44338
15000 | 0.10178 | 521153 | 0.10178 | 521153 | 0.075549 | 0.1502 | BOP wall contact | 68200 | 1 | 927104 | Lines |  | Points for MA = 0 |  | Euler Buckling Loads (lbs) |  |  |  |  | Points for MA = 0 |  |  | 60000 | 0.63546
20000 | 0.144 | 521153 | 0.14337 | 521153 | 0.104 | 0.22197 |  |  |  |  | 39339 | 39338.9064 | 39339 | 0.797 | VBR to Annular (ft) |  | 31.2 |  | VBR pinned | 39339 | 0.797 |  | 69000 | 0.88739
30000 | 0.246 | 521153 | 0.24486 | 521153 | 0.169 | 0.43226 |  |  |  |  | 80477.5091 | 80477.5091 | 64611 | 0.882 | EI = 3,880,000 (lb-ft) |  |  |  | no wall contact | 58945 | 0.872 |  | 70000 | 0.92228
35000 | 0.30814 | 521153 | 0.30814 | 521153 | 0.2066 | 0.59716 |  |  |  |  | 0 | 2.2 | 80478 | 0.89337 | Pinned - Pinned |  | 39338.9064 |  | Macondo | 64611 | 0.882 |  | 72070 | 0.99994
40000 | 0.38299 | 521153 | 0.38299 | 521153 | 0.24777 | 0.8335 |  |  |  |  | 58945 | 58945 |  |  | Pinned - Fixed |  | 80477.5091 |  | TJ no clearance | 69000 | 0.88739 |  | 80000 | 1.3866
41987 | 0.41707 | 521153 | 0.41707 | 521153 | 0.26545 | 0.95703 |  |  |  |  | 64611 | 64611 |  |  | Fixed - Fixed |  | 157355.6257 |  | VBR fixed | 80478 | 0.89337 |  | 90000 | 2.2224
45000 | 0.4603 | 572842 | 0.47463 |  | 0.29373 | 1.1907 |  |  |  |  | 0 | 2.2 | 39338.9064
50000 | 0.54169 | 655731 | 0.58796 | 521153 | 0.345 | 1.7663 |  |  |  |  | 1 | 1 | 80444.1298
55000 | 0.63794 | 735061 | 0.73072 | 521153 | 0.403 | 2.784 |  |  |  |  | 0 | 160000 |  |  |  | P | kb | bb | function |  |  | P | kb | bb | function
58945 | 0.72708 | 795133 | 0.87189 | 521153 | 0.456 | 4.2053 |  |  |  |  | 69000 | 69000 |  |  | 1 | 58940 | 3.8454 | -3.5301 | -813.2758 |  | 1 | 69000 | 4.1607 | -1.5608 | -1075.2711
60000 | 0.75327 | 810818 | 0.91505 | 521153 | 0.471 | 4.744 | [9 empty] | 58941 | 3.8455 | -3.5299 | -646.0045 |  |  | 69001 | 4.1607 | -1.5606 | -830.9947
65000 | 0.89363 | 882930 | 1.16 | 521153 | 0.55 | 9.1029 |  |  |  |  | 80477.5156 | 80477.5156 |  |  | b | 58942 | 3.8455 | -3.5296 | -478.7437 |  | b | 69002 | 4.1607 | -1.5605 | -586.7253
70000 | 1.0674 | 951250 | 1.4963 | 521153 | 0.641 | 21.5927 |  |  |  |  | 114153.8863 | 114153.8863 |  |  | 31.2 | 58943 | 3.8455 | -3.5294 | -311.4935 |  | 31.2 | 69003 | 4.1608 | -1.5603 | -342.4628
75000 | 1.2867 | 1015559 | 1.9839 | 521153 | 0.75 | [5 empty] | 125185.5538 | 125185.5538 |  |  |  | 58944 | 3.8456 | -3.5291 | -144.2537 |  |  | 69004 | 4.1608 | -1.5602 | -98.2072
80000 | 1.5697 | 1075572 | 2.7225 | 521153 | 0.88 | [5 empty] | 157355.6257 | 157355.6257 |  |  | EI | 58945 | 3.8456 | -3.5288 | 22.9756 |  | EI | 69005 | 4.1608 | -1.56 | 146.0414
85000 | 1.9447 | 1130966 | 3.9016 | 521153 | 1.037 | [5 empty] | 0 | 20 |  |  | 3880000 | 58946 | 3.8456 | -3.5286 | 190.1944 |  | 3880000 | 69006 | 4.1609 | -1.5599 | 390.2831
90000 | 2.4568 | 1181364 | 5.9334 | 521153 | 1.231 | [10 empty] | 58947 | 3.8456 | -3.5283 | 357.4027 |  |  | 69007 | 4.1609 | -1.5597 | 634.5178
95000 | 3.1824 | 1226397 | 9.8348 | 521153 | 1.475 | [9 empty] | T | 58948 | 3.8457 | -3.5281 | 524.6005 |  | T | 69008 | 4.1609 | -1.5595 | 878.7457
101000 | 4.5461 | 1272882 | 21.9533 | 521153 | 1.787 | [9 empty] | 70000 | 58949 | 3.8457 | -3.5278 | 691.7878 |  | 70000 | 69009 | 4.1609 | -1.5594 | 1122.9665
110000 | 8.9147 | 1326426 |  |  | 2.7614 | [10 empty] | 58950 | 3.8457 | -3.5275 | 858.9646 |  |  | 69010 | 4.161 | -1.5592 | 1367.1805
115000 | 14.4818 | 1347776 |  |  | 3.5467 | [9 empty] | sqrt(TEI) | [5 empty] | A
120000 | 27.0658 | 1363415 |  |  | 4.6831 | [9 empty] | 521152.5688 | [5 empty] | 1380000
130000 |  |  |  |  | 9.1915
135000 |  |  |  |  | 14.0902
140000 |  |  |  |  | 23.8806
P | rel.defl. | Z | rel.defl. | Z | rel.defl. | rel.defl.
41987 | 0.41707 | 521153 |  |  |  |  | TJ10 wall contact
39339 | [5 empty] | 0.767 | Values
58945 |  |  | 0.872 | 521153 |  |  | for
64611 | 0.882 | 877454 |  |  |  |  | MA = 0
80478 |  |  |  |  | 0.893
68200 | 1 | 927104 |  |  |  |  | BOP wall contact

## B&W Figures (hidden)
Section Heights
Transition Section | 21.2373
Freewall Section, f | 22.4039
BOP Section, b | 31.2
Note on A14: Height of UAP above VBR