## Riser-Stresses
Riser stress calculations
|  |  |  | Riser stresses (kPa) |  | Internal | External | Reference
Data |  |  |  | Axial bending stress | sab | 36814.4399 | 40689.6441 | Mr/I
Description | Symbol |  | Units | True wall axial stress | stw | 143227.1147 |  | Ttw / A
Effective tension | Te | 1750 | kN | Effective stress | sle | 43170.8647 |  | Te / A
Moment | M | 200 | kN-m | End effect stress | sp | 100056.25 |  | Eq. 4.8
External diameter | OD | 21 | inches | In-wall shear stress | t | 135056.25 | 110556.25 | Eq. 4.9
Wall thickness |  | 1 | inches
Young's Modulus | E | 210000000 | kPa | von Mises equivalent stresses (kPa) calculated from true wall stress
External radius | re | 0.2667 | m | Axial stress | stw + sab | 180041.5545 | 183916.7587 | sum
Internal radius | ri | 0.2413 | m | Circumferential stress | sc = sp + t | 235112.5 | 210612.5 | Eq. 4.5
Internal pressure | pi | 35000 | kPa | Radial stress | sr = sp - t | -35000 | -10500 | Eq. 4.6
External pressure | pe | 10500 | kPa | von Mises' stress | svm | 247220.9961 | 209046.976 | Eq. 4.15
von Mises equivalent stresses (kPa) calculated from effective stress
Riser characteristics |  |  |  | Axial stress | sle + sab | 79985.3045 | 83860.5087 | sum
External area [p re²] | Ae | 0.22346 | m² | In-wall shear stress | t | 135056.25 | 110556.25 | see above
Internal area (p ri²] | Ai | 0.18292 | m² | von Mises' stress | svm | 247220.9961 | 209046.976 | Eq. 4.16 & 4.17
Pipe wall area: [Ae - Ai] | A | 0.040537 | m²
Axial stiffness | EA | 8512685.6488 | kN | Circumferential 'membrane' and 'bending' stresses (kPa)
I = p (re4-ri4)/4 | I | 0.0013109 | m4 | 'Membrane stress' | scm | 222250 |  | Eq. 4.17
Bending stiffness | EI | 275288.7192 | kN-m² | 'Bending stress' | scb | 12862.5 | -11637.5 | Eq. 4.18 & 4.19
Internal fluid column, axial force | piAi | 6402.249 | kN | Circumferential stress | scm + scb | 235112.5 | 210612.5 | sum
Displaced fluid column, axial force | peAe | 2346.309 | kN | 1st check sc | sp + t | 235112.5 | 210612.5 | see above
True wall tension [= Te + piAi - peAe] | Ttw | 5805.94 | kN | 2nd check sc | 2sp + p | 235112.5 | 210612.5 | Eq. 4.10 & 4.11
Note on F3: Tensile stresses only shown
Note on H2: internal surface
Note on I2: external surface