## Curvature
Uniform Riser
Curvature and Displacements
Data
Top end offset, yt (m) | 45
Length, L (m) | 600
Top tension, Tt (kN) | 2000
Total apparent weight, wL (kN) | 1500
Bending stiffness, EI (kN-m²) | 318600
Bottom end tension, Tb (kN) | 500
Apparent weight/length, w (kN/m) | 2.5
Top tension factor, Tt/wL | 1.3333
Moments (kN-m) Top end | 0
Btm end | 0
Drag coefficient, CD | 0.7
Hydraulic diameter, f (m) | 1
Current: velocities and loads | Velocity (m/s) | Load (kN/m)
Top end | 1 | 0.35875
Btm end | 0.1 | 0.0035875
Global results | Riser | Cable
| (numerical) | (analytical)
Top end angles | 0.61323 | 0.46749
Btm end angles | 9.9032 | 10.9963
Maximum sag (m) | 11.5983 | 11.7064
Position of maximum sag (x/L) | 0.43833 | 0.43667
Top end setdown (m) | 2.3218 | 2.3484
Top end horizontal reaction (kN) | -16.6164 | -16.3186
Bottom end horizontal reaction (kN) | 96.2589 | 95.9611
| Indicative 'kL' values |  |  | Riser and cable curvature (m-1) at 20 points
| Top end | 47.5383 |  | Height | Riser | Cable | Difference
| Mean | 37.5823 |  | x/L | (numerical) | (analytical)
| Bottom end | 23.7691 |  | 1 | 0 | 0.00018957 | -0.00018957
|  |  |  | 0.95 | 0.00017036 | 0.00018792 | -1.7559e-05
|  |  |  | 0.9 | 0.00018544 | 0.00018685 | -1.4107e-06
|  |  |  | 0.85 | 0.00018671 | 0.00018649 | 2.2207e-07
|  |  |  | 0.8 | 0.00018741 | 0.00018695 | 4.5393e-07
|  |  |  | 0.75 | 0.00018895 | 0.00018839 | 5.605e-07
|  |  |  | 0.7 | 0.00019168 | 0.00019101 | 6.7737e-07
|  |  |  | 0.65 | 0.00019587 | 0.00019504 | 8.2803e-07
|  |  |  | 0.6 | 0.00020183 | 0.0002008 | 1.0285e-06
|  |  |  | 0.55 | 0.00021 | 0.0002087 | 1.301e-06
|  |  |  | 0.5 | 0.00022094 | 0.00021926 | 1.6797e-06
|  |  |  | 0.45 | 0.0002354 | 0.00023318 | 2.2188e-06
|  |  |  | 0.4 | 0.00025441 | 0.00025141 | 3.0057e-06
|  |  |  | 0.35 | 0.00027943 | 0.00027525 | 4.1754e-06
|  |  |  | 0.3 | 0.00031245 | 0.00030655 | 5.8941e-06
|  |  |  | 0.25 | 0.00035611 | 0.00034797 | 8.1335e-06
|  |  |  | 0.2 | 0.00041294 | 0.00040348 | 9.4626e-06
|  |  |  | 0.15 | 0.00048119 | 0.0004792 | 1.9857e-06
|  |  |  | 0.1 | 0.00053808 | 0.00058498 | -4.6897e-05
|  |  |  | 0.05 | 0.00048556 | 0.00073749 | -0.00025193
|  |  |  | 0 | 0 | 0.00096679 | -0.00096679
[7 empty] | height of |  |  | height of | [8 empty] | Current load profile |  | current load function
| Tension | x/L | offset 'y' (m) |  |  | riser | riser |  | cable | cable |  | slope dy/dx |  |  | curvature -d²y/dx² (m-1) |  |  | Riser |  |  | load | 'a2' (x²) = | 8.0719e-07
Node No. |  |  | riser | cable | difference | sag | sag |  | sag | sag |  | riser | cable | difference | Riser | Cable | difference | Moments | x | x/L | fx | 'a1' (x) = | 0.00010763
600 | 2000 | 1 | 45 | 45 | 0 | 0 |  |  | 0 |  |  | 0.010703 | 0.0081593 | 0.0025435 | 0 | 0.00018957 | -0.00018957 | 0 | 600 | 1 | 0.35875 | 'a0' = | 0.0035875
599 | 1997.5 | 0.99833 | 44.9893 | 44.9917 | -0.0024512 | 0.064295 |  |  | 0.066746 |  |  | 0.010713 | 0.0083488 | 0.0023637 | 1.4445e-05 | 0.00018951 | -0.00017506 | 4.6023 | 570 | 0.95 | 0.32719
598 | 1995 | 0.99667 | 44.9786 | 44.9833 | -0.0047274 | 0.12857 |  |  | 0.1333 |  |  | 0.010734 | 0.0085383 | 0.0021953 | 2.7775e-05 | 0.00018945 | -0.00016167 | 8.849 | 540 | 0.9 | 0.29708
597 | 1992.5 | 0.995 | 44.9678 | 44.9747 | -0.0068419 | 0.19283 |  |  | 0.19967 |  |  | 0.010768 | 0.0087277 | 0.0020398 | 4.0074e-05 | 0.00018938 | -0.00014931 | 12.7676 | 510 | 0.85 | 0.26843
596 | 1990 | 0.99333 | 44.957 | 44.9658 | -0.0088071 | 0.25704 |  |  | 0.26585 |  |  | 0.010813 | 0.0089171 | 0.0018962 | 5.1424e-05 | 0.00018932 | -0.0001379 | 16.3837 | 480 | 0.8 | 0.24122
595 | 1987.5 | 0.99167 | 44.9462 | 44.9568 | -0.010634 | 0.3212 |  |  | 0.33184 |  |  | 0.01087 | 0.0091064 | 0.0017636 | 6.1898e-05 | 0.00018926 | -0.00012736 | 19.7206 | 450 | 0.75 | 0.21547
594 | 1985 | 0.99 | 44.9353 | 44.9476 | -0.012334 | 0.3853 |  |  | 0.39763 |  |  | 0.010937 | 0.0092956 | 0.0016411 | 7.1563e-05 | 0.0001892 | -0.00011764 | 22.8 | 420 | 0.7 | 0.19118
593 | 1982.5 | 0.98833 | 44.9243 | 44.9382 | -0.013917 | 0.44933 |  |  | 0.46324 |  |  | 0.011013 | 0.0094848 | 0.0015279 | 8.0482e-05 | 0.00018914 | -0.00010866 | 25.6417 | 390 | 0.65 | 0.16833
592 | 1980 | 0.98667 | 44.9133 | 44.9287 | -0.01539 | 0.51327 |  |  | 0.52866 |  |  | 0.011097 | 0.0096739 | 0.0014234 | 8.8714e-05 | 0.00018908 | -0.00010037 | 28.2642 | 360 | 0.6 | 0.14694
591 | 1977.5 | 0.985 | 44.9021 | 44.9189 | -0.016763 | 0.57713 |  |  | 0.5939 |  |  | 0.01119 | 0.0098629 | 0.0013269 | 9.631e-05 | 0.00018902 | -9.2709e-05 | 30.6845 | 330 | 0.55 | 0.12701
590 | 1975 | 0.98333 | 44.8909 | 44.9089 | -0.018044 | 0.64089 |  |  | 0.65894 |  |  | 0.01129 | 0.010052 | 0.0012377 | 0.00010332 | 0.00018896 | -8.564e-05 | 32.9181 | 300 | 0.5 | 0.10852
589 | 1972.5 | 0.98167 | 44.8796 | 44.8988 | -0.019239 | 0.70455 |  |  | 0.72379 |  |  | 0.011396 | 0.010241 | 0.0011554 | 0.00010979 | 0.0001889 | -7.9112e-05 | 34.9794 | 270 | 0.45 | 0.09149
588 | 1970 | 0.98 | 44.8681 | 44.8885 | -0.020355 | 0.7681 |  |  | 0.78846 |  |  | 0.011509 | 0.01043 | 0.0010793 | 0.00011576 | 0.00018885 | -7.3083e-05 | 36.8818 | 240 | 0.4 | 0.075912
587 | 1967.5 | 0.97833 | 44.8565 | 44.8779 | -0.021397 | 0.83154 |  |  | 0.85293 |  |  | 0.011628 | 0.010619 | 0.001009 | 0.00012127 | 0.00018879 | -6.7516e-05 | 38.6376 | 210 | 0.35 | 0.061786
586 | 1965 | 0.97667 | 44.8448 | 44.8672 | -0.022373 | 0.89485 |  |  | 0.91722 |  |  | 0.011751 | 0.010807 | 0.00094401 | 0.00012636 | 0.00018873 | -6.2373e-05 | 40.258 | 180 | 0.3 | 0.049113
585 | 1962.5 | 0.975 | 44.833 | 44.8563 | -0.023286 | 0.95803 |  |  | 0.98132 |  |  | 0.01188 | 0.010996 | 0.00088401 | 0.00013105 | 0.00018868 | -5.7624e-05 | 41.7534 | 150 | 0.25 | 0.037893
584 | 1960 | 0.97333 | 44.8211 | 44.8452 | -0.024141 | 1.0211 |  |  | 1.0452 |  |  | 0.012013 | 0.011185 | 0.00082858 | 0.00013538 | 0.00018862 | -5.3237e-05 | 43.1336 | 120 | 0.2 | 0.028126
583 | 1957.5 | 0.97167 | 44.809 | 44.8339 | -0.024943 | 1.084 |  |  | 1.1089 |  |  | 0.012151 | 0.011373 | 0.00077737 | 0.00013938 | 0.00018857 | -4.9184e-05 | 44.4074 | 90 | 0.15 | 0.019812
582 | 1955 | 0.97 | 44.7968 | 44.8225 | -0.025695 | 1.1468 |  |  | 1.1725 |  |  | 0.012292 | 0.011562 | 0.00073006 | 0.00014307 | 0.00018851 | -4.5441e-05 | 45.5829 | 60 | 0.1 | 0.012951
581 | 1952.5 | 0.96833 | 44.7844 | 44.8108 | -0.026403 | 1.2094 |  |  | 1.2358 |  |  | 0.012437 | 0.01175 | 0.00068635 | 0.00014648 | 0.00018846 | -4.1983e-05 | 46.6678 | 30 | 0.05 | 0.0075427
580 | 1950 | 0.96667 | 44.7719 | 44.799 | -0.027068 | 1.2719 |  |  | 1.299 |  |  | 0.012585 | 0.011939 | 0.00064596 | 0.00014962 | 0.00018841 | -3.8787e-05 | 47.6689 | 0 | 0 | 0.0035875
579 | 1947.5 | 0.965 | 44.7593 | 44.7869 | -0.027695 | 1.3343 |  |  | 1.3619 |  |  | 0.012736 | 0.012127 | 0.00060865 | 0.00015252 | 0.00018836 | -3.5836e-05 | 48.5929
578 | 1945 | 0.96333 | 44.7464 | 44.7747 | -0.028286 | 1.3964 |  |  | 1.4247 |  |  | 0.01289 | 0.012315 | 0.00057418 | 0.0001552 | 0.0001883 | -3.3108e-05 | 49.4455
577 | 1942.5 | 0.96167 | 44.7335 | 44.7623 | -0.028843 | 1.4585 |  |  | 1.4873 |  |  | 0.013046 | 0.012504 | 0.00054233 | 0.00015767 | 0.00018825 | -3.0588e-05 | 50.2323
576 | 1940 | 0.96 | 44.7203 | 44.7497 | -0.02937 | 1.5203 |  |  | 1.5497 |  |  | 0.013205 | 0.012692 | 0.00051291 | 0.00015994 | 0.0001882 | -2.8259e-05 | 50.9583
575 | 1937.5 | 0.95833 | 44.7071 | 44.7369 | -0.029869 | 1.5821 |  |  | 1.6119 |  |  | 0.013366 | 0.01288 | 0.00048572 | 0.00016205 | 0.00018815 | -2.6107e-05 | 51.6282
574 | 1935 | 0.95667 | 44.6936 | 44.724 | -0.030342 | 1.6436 |  |  | 1.674 |  |  | 0.013529 | 0.013068 | 0.00046061 | 0.00016399 | 0.00018811 | -2.4118e-05 | 52.2463
573 | 1932.5 | 0.955 | 44.68 | 44.7108 | -0.03079 | 1.705 |  |  | 1.7358 |  |  | 0.013694 | 0.013256 | 0.00043741 | 0.00016578 | 0.00018806 | -2.228e-05 | 52.8166
572 | 1930 | 0.95333 | 44.6662 | 44.6974 | -0.031216 | 1.7662 |  |  | 1.7974 |  |  | 0.01386 | 0.013444 | 0.00041598 | 0.00016743 | 0.00018801 | -2.0581e-05 | 53.3428
571 | 1927.5 | 0.95167 | 44.6523 | 44.6839 | -0.031622 | 1.8273 |  |  | 1.8589 |  |  | 0.014029 | 0.013632 | 0.00039619 | 0.00016895 | 0.00018796 | -1.9011e-05 | 53.8282
570 | 1925 | 0.95 | 44.6382 | 44.6702 | -0.032009 | 1.8882 |  |  | 1.9202 |  |  | 0.014198 | 0.01382 | 0.0003779 | 0.00017036 | 0.00018792 | -1.7559e-05 | 54.2759
569 | 1922.5 | 0.94833 | 44.6239 | 44.6563 | -0.032378 | 1.9489 |  |  | 1.9813 |  |  | 0.014369 | 0.014008 | 0.00036101 | 0.00017165 | 0.00018787 | -1.6217e-05 | 54.6889
568 | 1920 | 0.94667 | 44.6094 | 44.6422 | -0.032731 | 2.0094 |  |  | 2.0422 |  |  | 0.014541 | 0.014196 | 0.00034542 | 0.00017285 | 0.00018783 | -1.4977e-05 | 55.0698
567 | 1917.5 | 0.945 | 44.5948 | 44.6279 | -0.033069 | 2.0698 |  |  | 2.1029 |  |  | 0.014715 | 0.014384 | 0.00033101 | 0.00017395 | 0.00018778 | -1.383e-05 | 55.4211
566 | 1915 | 0.94333 | 44.58 | 44.6134 | -0.033393 | 2.13 |  |  | 2.1634 |  |  | 0.014889 | 0.014572 | 0.00031771 | 0.00017497 | 0.00018774 | -1.277e-05 | 55.7451
565 | 1912.5 | 0.94167 | 44.565 | 44.5987 | -0.033704 | 2.19 |  |  | 2.2237 |  |  | 0.015065 | 0.014759 | 0.00030543 | 0.00017591 | 0.0001877 | -1.1789e-05 | 56.0438
564 | 1910 | 0.94 | 44.5499 | 44.5839 | -0.034004 | 2.2499 |  |  | 2.2839 |  |  | 0.015241 | 0.014947 | 0.0002941 | 0.00017677 | 0.00018765 | -1.0883e-05 | 56.3192
563 | 1907.5 | 0.93833 | 44.5345 | 44.5688 | -0.034292 | 2.3095 |  |  | 2.3438 |  |  | 0.015418 | 0.015135 | 0.00028363 | 0.00017757 | 0.00018761 | -1.0044e-05 | 56.5731
562 | 1905 | 0.93667 | 44.519 | 44.5536 | -0.034571 | 2.369 |  |  | 2.4036 |  |  | 0.015596 | 0.015322 | 0.00027398 | 0.0001783 | 0.00018757 | -9.2692e-06 | 56.8071
561 | 1902.5 | 0.935 | 44.5034 | 44.5382 | -0.03484 | 2.4284 |  |  | 2.4632 |  |  | 0.015775 | 0.01551 | 0.00026507 | 0.00017898 | 0.00018753 | -8.5522e-06 | 57.0228
560 | 1900 | 0.93333 | 44.4875 | 44.5226 | -0.035101 | 2.4875 |  |  | 2.5226 |  |  | 0.015954 | 0.015697 | 0.00025685 | 0.0001796 | 0.00018749 | -7.889e-06 | 57.2215
559 | 1897.5 | 0.93167 | 44.4714 | 44.5068 | -0.035354 | 2.5464 |  |  | 2.5818 |  |  | 0.016134 | 0.015885 | 0.00024926 | 0.00018018 | 0.00018745 | -7.2756e-06 | 57.4046
558 | 1895 | 0.93 | 44.4552 | 44.4908 | -0.0356 | 2.6052 |  |  | 2.6408 |  |  | 0.016314 | 0.016072 | 0.00024227 | 0.00018071 | 0.00018742 | -6.7082e-06 | 57.5733
557 | 1892.5 | 0.92833 | 44.4388 | 44.4747 | -0.035839 | 2.6638 |  |  | 2.6997 |  |  | 0.016495 | 0.01626 | 0.00023583 | 0.00018119 | 0.00018738 | -6.1832e-06 | 57.7286
556 | 1890 | 0.92667 | 44.4222 | 44.4583 | -0.036071 | 2.7222 |  |  | 2.7583 |  |  | 0.016677 | 0.016447 | 0.00022989 | 0.00018164 | 0.00018734 | -5.6976e-06 | 57.8717
555 | 1887.5 | 0.925 | 44.4055 | 44.4418 | -0.036299 | 2.7805 |  |  | 2.8168 |  |  | 0.016859 | 0.016634 | 0.00022441 | 0.00018206 | 0.00018731 | -5.2483e-06 | 58.0034
554 | 1885 | 0.92333 | 44.3885 | 44.425 | -0.03652 | 2.8385 |  |  | 2.875 |  |  | 0.017041 | 0.016822 | 0.00021937 | 0.00018244 | 0.00018727 | -4.8325e-06 | 58.1247
553 | 1882.5 | 0.92167 | 44.3714 | 44.4081 | -0.036737 | 2.8964 |  |  | 2.9331 |  |  | 0.017224 | 0.017009 | 0.00021473 | 0.00018279 | 0.00018724 | -4.4478e-06 | 58.2363
552 | 1880 | 0.92 | 44.3541 | 44.391 | -0.03695 | 2.9541 |  |  | 2.991 |  |  | 0.017406 | 0.017196 | 0.00021046 | 0.00018311 | 0.0001872 | -4.0917e-06 | 58.3389
551 | 1877.5 | 0.91833 | 44.3366 | 44.3737 | -0.037158 | 3.0116 |  |  | 3.0487 |  |  | 0.01759 | 0.017383 | 0.00020654 | 0.00018341 | 0.00018717 | -3.7622e-06 | 58.4334
550 | 1875 | 0.91667 | 44.3189 | 44.3562 | -0.037363 | 3.0689 |  |  | 3.1062 |  |  | 0.017773 | 0.01757 | 0.00020293 | 0.00018368 | 0.00018714 | -3.4572e-06 | 58.5203
549 | 1872.5 | 0.915 | 44.301 | 44.3386 | -0.037564 | 3.126 |  |  | 3.1636 |  |  | 0.017957 | 0.017757 | 0.00019961 | 0.00018393 | 0.00018711 | -3.1749e-06 | 58.6002
548 | 1870 | 0.91333 | 44.283 | 44.3207 | -0.037762 | 3.183 |  |  | 3.2207 |  |  | 0.018141 | 0.017945 | 0.00019657 | 0.00018416 | 0.00018707 | -2.9135e-06 | 58.6737
547 | 1867.5 | 0.91167 | 44.2647 | 44.3027 | -0.037957 | 3.2397 |  |  | 3.2777 |  |  | 0.018325 | 0.018132 | 0.00019377 | 0.00018437 | 0.00018704 | -2.6715e-06 | 58.7412
546 | 1865 | 0.91 | 44.2463 | 44.2845 | -0.03815 | 3.2963 |  |  | 3.3345 |  |  | 0.01851 | 0.018319 | 0.00019121 | 0.00018457 | 0.00018701 | -2.4475e-06 | 58.8032
545 | 1862.5 | 0.90833 | 44.2277 | 44.2661 | -0.03834 | 3.3527 |  |  | 3.3911 |  |  | 0.018695 | 0.018506 | 0.00018887 | 0.00018475 | 0.00018699 | -2.24e-06 | 58.8602
544 | 1860 | 0.90667 | 44.2089 | 44.2475 | -0.038527 | 3.4089 |  |  | 3.4475 |  |  | 0.018879 | 0.018693 | 0.00018673 | 0.00018491 | 0.00018696 | -2.0478e-06 | 58.9126
543 | 1857.5 | 0.905 | 44.19 | 44.2287 | -0.038713 | 3.465 |  |  | 3.5037 |  |  | 0.019064 | 0.01888 | 0.00018477 | 0.00018506 | 0.00018693 | -1.8699e-06 | 58.9606
542 | 1855 | 0.90333 | 44.1708 | 44.2097 | -0.038897 | 3.5208 |  |  | 3.5597 |  |  | 0.019249 | 0.019066 | 0.00018298 | 0.0001852 | 0.00018691 | -1.705e-06 | 59.0048
541 | 1852.5 | 0.90167 | 44.1515 | 44.1905 | -0.039079 | 3.5765 |  |  | 3.6155 |  |  | 0.019435 | 0.019253 | 0.00018135 | 0.00018533 | 0.00018688 | -1.5523e-06 | 59.0453
540 | 1850 | 0.9 | 44.1319 | 44.1712 | -0.03926 | 3.6319 |  |  | 3.6712 |  |  | 0.01962 | 0.01944 | 0.00017987 | 0.00018544 | 0.00018685 | -1.4107e-06 | 59.0825
539 | 1847.5 | 0.89833 | 44.1122 | 44.1517 | -0.039439 | 3.6872 |  |  | 3.7267 |  |  | 0.019806 | 0.019627 | 0.00017853 | 0.00018555 | 0.00018683 | -1.2796e-06 | 59.1166
538 | 1845 | 0.89667 | 44.0923 | 44.1319 | -0.039617 | 3.7423 |  |  | 3.7819 |  |  | 0.019991 | 0.019814 | 0.00017731 | 0.00018565 | 0.00018681 | -1.1581e-06 | 59.148
537 | 1842.5 | 0.895 | 44.0722 | 44.112 | -0.039793 | 3.7972 |  |  | 3.837 |  |  | 0.020177 | 0.020001 | 0.0001762 | 0.00018574 | 0.00018679 | -1.0454e-06 | 59.1767
536 | 1840 | 0.89333 | 44.052 | 44.0919 | -0.039969 | 3.852 |  |  | 3.8919 |  |  | 0.020363 | 0.020187 | 0.00017521 | 0.00018582 | 0.00018676 | -9.4096e-07 | 59.2031
535 | 1837.5 | 0.89167 | 44.0315 | 44.0717 | -0.040144 | 3.9065 |  |  | 3.9467 |  |  | 0.020549 | 0.020374 | 0.00017432 | 0.0001859 | 0.00018674 | -8.4412e-07 | 59.2273
534 | 1835 | 0.89 | 44.0109 | 44.0512 | -0.040318 | 3.9609 |  |  | 4.0012 |  |  | 0.020734 | 0.020561 | 0.00017352 | 0.00018597 | 0.00018672 | -7.5431e-07 | 59.2495
533 | 1832.5 | 0.88833 | 43.99 | 44.0305 | -0.040491 | 4.015 |  |  | 4.0555 |  |  | 0.02092 | 0.020748 | 0.00017281 | 0.00018603 | 0.0001867 | -6.71e-07 | 59.2699
532 | 1830 | 0.88667 | 43.969 | 44.0097 | -0.040663 | 4.069 |  |  | 4.1097 |  |  | 0.021107 | 0.020934 | 0.00017218 | 0.00018609 | 0.00018668 | -5.9371e-07 | 59.2887
531 | 1827.5 | 0.885 | 43.9478 | 43.9887 | -0.040835 | 4.1228 |  |  | 4.1637 |  |  | 0.021293 | 0.021121 | 0.00017162 | 0.00018615 | 0.00018667 | -5.2199e-07 | 59.3059
530 | 1825 | 0.88333 | 43.9264 | 43.9675 | -0.041007 | 4.1764 |  |  | 4.2175 |  |  | 0.021479 | 0.021308 | 0.00017113 | 0.00018619 | 0.00018665 | -4.5543e-07 | 59.3217
529 | 1822.5 | 0.88167 | 43.9049 | 43.9461 | -0.041178 | 4.2299 |  |  | 4.2711 |  |  | 0.021665 | 0.021494 | 0.0001707 | 0.00018624 | 0.00018663 | -3.9363e-07 | 59.3363
528 | 1820 | 0.88 | 43.8831 | 43.9245 | -0.041348 | 4.2831 |  |  | 4.3245 |  |  | 0.021851 | 0.021681 | 0.00017034 | 0.00018628 | 0.00018662 | -3.3624e-07 | 59.3497
527 | 1817.5 | 0.87833 | 43.8612 | 43.9027 | -0.041518 | 4.3362 |  |  | 4.3777 |  |  | 0.022038 | 0.021868 | 0.00017003 | 0.00018632 | 0.0001866 | -2.8294e-07 | 59.3621
526 | 1815 | 0.87667 | 43.839 | 43.8807 | -0.041688 | 4.389 |  |  | 4.4307 |  |  | 0.022224 | 0.022054 | 0.00016977 | 0.00018636 | 0.00018659 | -2.3342e-07 | 59.3736
525 | 1812.5 | 0.875 | 43.8167 | 43.8586 | -0.041858 | 4.4417 |  |  | 4.4836 |  |  | 0.02241 | 0.022241 | 0.00016956 | 0.00018639 | 0.00018658 | -1.874e-07 | 59.3842
524 | 1810 | 0.87333 | 43.7942 | 43.8362 | -0.042027 | 4.4942 |  |  | 4.5362 |  |  | 0.022597 | 0.022427 | 0.0001694 | 0.00018642 | 0.00018657 | -1.4461e-07 | 59.3941
523 | 1807.5 | 0.87167 | 43.7715 | 43.8137 | -0.042197 | 4.5465 |  |  | 4.5887 |  |  | 0.022783 | 0.022614 | 0.00016927 | 0.00018645 | 0.00018656 | -1.0482e-07 | 59.4032
522 | 1805 | 0.87 | 43.7487 | 43.791 | -0.042366 | 4.5987 |  |  | 4.641 |  |  | 0.02297 | 0.0228 | 0.00016918 | 0.00018648 | 0.00018655 | -6.7794e-08 | 59.4118
521 | 1802.5 | 0.86833 | 43.7256 | 43.7681 | -0.042535 | 4.6506 |  |  | 4.6931 |  |  | 0.023156 | 0.022987 | 0.00016913 | 0.0001865 | 0.00018654 | -3.3339e-08 | 59.4198
520 | 1800 | 0.86667 | 43.7023 | 43.745 | -0.042704 | 4.7023 |  |  | 4.745 |  |  | 0.023343 | 0.023174 | 0.00016912 | 0.00018653 | 0.00018653 | -1.2576e-09 | 59.4273
519 | 1797.5 | 0.865 | 43.6789 | 43.7218 | -0.042873 | 4.7539 |  |  | 4.7968 |  |  | 0.023529 | 0.02336 | 0.00016913 | 0.00018655 | 0.00018652 | 2.8626e-08 | 59.4344
518 | 1795 | 0.86333 | 43.6553 | 43.6983 | -0.043042 | 4.8053 |  |  | 4.8483 |  |  | 0.023716 | 0.023547 | 0.00016917 | 0.00018657 | 0.00018651 | 5.6476e-08 | 59.4411
517 | 1792.5 | 0.86167 | 43.6315 | 43.6747 | -0.043212 | 4.8565 |  |  | 4.8997 |  |  | 0.023902 | 0.023733 | 0.00016924 | 0.00018659 | 0.00018651 | 8.2443e-08 | 59.4476
516 | 1790 | 0.86 | 43.6075 | 43.6509 | -0.043381 | 4.9075 |  |  | 4.9509 |  |  | 0.024089 | 0.02392 | 0.00016934 | 0.00018661 | 0.0001865 | 1.0667e-07 | 59.4537
515 | 1787.5 | 0.85833 | 43.5833 | 43.6268 | -0.04355 | 4.9583 |  |  | 5.0018 |  |  | 0.024276 | 0.024106 | 0.00016946 | 0.00018663 | 0.0001865 | 1.2928e-07 | 59.4596
514 | 1785 | 0.85667 | 43.5589 | 43.6026 | -0.04372 | 5.0089 |  |  | 5.0526 |  |  | 0.024462 | 0.024293 | 0.0001696 | 0.00018665 | 0.0001865 | 1.504e-07 | 59.4653
513 | 1782.5 | 0.855 | 43.5344 | 43.5783 | -0.043889 | 5.0594 |  |  | 5.1033 |  |  | 0.024649 | 0.024479 | 0.00016976 | 0.00018666 | 0.00018649 | 1.7014e-07 | 59.4708
512 | 1780 | 0.85333 | 43.5096 | 43.5537 | -0.044059 | 5.1096 |  |  | 5.1537 |  |  | 0.024836 | 0.024666 | 0.00016994 | 0.00018668 | 0.00018649 | 1.886e-07 | 59.4763
511 | 1777.5 | 0.85167 | 43.4847 | 43.5289 | -0.044229 | 5.1597 |  |  | 5.2039 |  |  | 0.025022 | 0.024852 | 0.00017013 | 0.0001867 | 0.00018649 | 2.0588e-07 | 59.4816
510 | 1775 | 0.85 | 43.4596 | 43.504 | -0.044399 | 5.2096 |  |  | 5.254 |  |  | 0.025209 | 0.025039 | 0.00017035 | 0.00018671 | 0.00018649 | 2.2207e-07 | 59.4869
509 | 1772.5 | 0.84833 | 43.4343 | 43.4789 | -0.04457 | 5.2593 |  |  | 5.3039 |  |  | 0.025396 | 0.025225 | 0.00017058 | 0.00018673 | 0.00018649 | 2.3724e-07 | 59.4921
508 | 1770 | 0.84667 | 43.4088 | 43.4535 | -0.044741 | 5.3088 |  |  | 5.3535 |  |  | 0.025582 | 0.025412 | 0.00017082 | 0.00018675 | 0.00018649 | 2.5148e-07 | 59.4974
507 | 1767.5 | 0.845 | 43.3831 | 43.428 | -0.044912 | 5.3581 |  |  | 5.403 |  |  | 0.025769 | 0.025598 | 0.00017108 | 0.00018676 | 0.0001865 | 2.6484e-07 | 59.5026
506 | 1765 | 0.84333 | 43.3573 | 43.4023 | -0.045083 | 5.4073 |  |  | 5.4523 |  |  | 0.025956 | 0.025785 | 0.00017135 | 0.00018678 | 0.0001865 | 2.7741e-07 | 59.5079
505 | 1762.5 | 0.84167 | 43.3312 | 43.3765 | -0.045254 | 5.4562 |  |  | 5.5015 |  |  | 0.026143 | 0.025971 | 0.00017163 | 0.0001868 | 0.00018651 | 2.8924e-07 | 59.5133
504 | 1760 | 0.84 | 43.305 | 43.3504 | -0.045426 | 5.505 |  |  | 5.5504 |  |  | 0.026329 | 0.026158 | 0.00017193 | 0.00018681 | 0.00018651 | 3.0038e-07 | 59.5187
503 | 1757.5 | 0.83833 | 43.2785 | 43.3241 | -0.045598 | 5.5535 |  |  | 5.5991 |  |  | 0.026516 | 0.026344 | 0.00017223 | 0.00018683 | 0.00018652 | 3.1088e-07 | 59.5243
502 | 1755 | 0.83667 | 43.2519 | 43.2977 | -0.045771 | 5.6019 |  |  | 5.6477 |  |  | 0.026703 | 0.026531 | 0.00017255 | 0.00018685 | 0.00018653 | 3.208e-07 | 59.5299
501 | 1752.5 | 0.835 | 43.2251 | 43.2711 | -0.045943 | 5.6501 |  |  | 5.6961 |  |  | 0.02689 | 0.026717 | 0.00017288 | 0.00018687 | 0.00018654 | 3.3018e-07 | 59.5357
500 | 1750 | 0.83333 | 43.1982 | 43.2443 | -0.046116 | 5.6982 |  |  | 5.7443 |  |  | 0.027077 | 0.026904 | 0.00017321 | 0.00018689 | 0.00018655 | 3.3905e-07 | 59.5417
499 | 1747.5 | 0.83167 | 43.171 | 43.2173 | -0.04629 | 5.746 |  |  | 5.7923 |  |  | 0.027264 | 0.02709 | 0.00017355 | 0.0001869 | 0.00018656 | 3.4746e-07 | 59.5478
498 | 1745 | 0.83 | 43.1436 | 43.1901 | -0.046463 | 5.7936 |  |  | 5.8401 |  |  | 0.027451 | 0.027277 | 0.00017391 | 0.00018692 | 0.00018657 | 3.5545e-07 | 59.554
497 | 1742.5 | 0.82833 | 43.1161 | 43.1627 | -0.046637 | 5.8411 |  |  | 5.8877 |  |  | 0.027638 | 0.027463 | 0.00017426 | 0.00018694 | 0.00018658 | 3.6303e-07 | 59.5605
496 | 1740 | 0.82667 | 43.0884 | 43.1352 | -0.046812 | 5.8884 |  |  | 5.9352 |  |  | 0.027825 | 0.02765 | 0.00017463 | 0.00018697 | 0.0001866 | 3.7026e-07 | 59.5671
495 | 1737.5 | 0.825 | 43.0604 | 43.1074 | -0.046987 | 5.9354 |  |  | 5.9824 |  |  | 0.028012 | 0.027837 | 0.00017501 | 0.00018699 | 0.00018661 | 3.7714e-07 | 59.574
494 | 1735 | 0.82333 | 43.0323 | 43.0795 | -0.047162 | 5.9823 |  |  | 6.0295 |  |  | 0.028199 | 0.028023 | 0.00017539 | 0.00018701 | 0.00018663 | 3.8372e-07 | 59.5811
493 | 1732.5 | 0.82167 | 43.004 | 43.0514 | -0.047337 | 6.029 |  |  | 6.0764 |  |  | 0.028386 | 0.02821 | 0.00017577 | 0.00018703 | 0.00018664 | 3.9001e-07 | 59.5884
492 | 1730 | 0.82 | 42.9756 | 43.0231 | -0.047513 | 6.0756 |  |  | 6.1231 |  |  | 0.028573 | 0.028396 | 0.00017617 | 0.00018706 | 0.00018666 | 3.9603e-07 | 59.5959
491 | 1727.5 | 0.81833 | 42.9469 | 42.9946 | -0.04769 | 6.1219 |  |  | 6.1696 |  |  | 0.02876 | 0.028583 | 0.00017656 | 0.00018708 | 0.00018668 | 4.0181e-07 | 59.6037
490 | 1725 | 0.81667 | 42.918 | 42.9659 | -0.047867 | 6.168 |  |  | 6.2159 |  |  | 0.028947 | 0.02877 | 0.00017697 | 0.00018711 | 0.0001867 | 4.0737e-07 | 59.6118
489 | 1722.5 | 0.815 | 42.889 | 42.937 | -0.048044 | 6.214 |  |  | 6.262 |  |  | 0.029134 | 0.028957 | 0.00017738 | 0.00018713 | 0.00018672 | 4.1272e-07 | 59.6201
488 | 1720 | 0.81333 | 42.8598 | 42.908 | -0.048221 | 6.2598 |  |  | 6.308 |  |  | 0.029321 | 0.029143 | 0.00017779 | 0.00018716 | 0.00018674 | 4.1788e-07 | 59.6286
487 | 1717.5 | 0.81167 | 42.8304 | 42.8788 | -0.048399 | 6.3054 |  |  | 6.3538 |  |  | 0.029508 | 0.02933 | 0.00017822 | 0.00018719 | 0.00018676 | 4.2286e-07 | 59.6375
486 | 1715 | 0.81 | 42.8008 | 42.8493 | -0.048578 | 6.3508 |  |  | 6.3993 |  |  | 0.029695 | 0.029517 | 0.00017864 | 0.00018721 | 0.00018679 | 4.2768e-07 | 59.6466
485 | 1712.5 | 0.80833 | 42.771 | 42.8197 | -0.048757 | 6.396 |  |  | 6.4447 |  |  | 0.029883 | 0.029704 | 0.00017907 | 0.00018724 | 0.00018681 | 4.3236e-07 | 59.656
484 | 1710 | 0.80667 | 42.741 | 42.7899 | -0.048936 | 6.441 |  |  | 6.4899 |  |  | 0.03007 | 0.02989 | 0.00017951 | 0.00018727 | 0.00018684 | 4.369e-07 | 59.6657
483 | 1707.5 | 0.805 | 42.7108 | 42.7599 | -0.049116 | 6.4858 |  |  | 6.5349 |  |  | 0.030257 | 0.030077 | 0.00017994 | 0.00018731 | 0.00018686 | 4.4132e-07 | 59.6757
482 | 1705 | 0.80333 | 42.6805 | 42.7298 | -0.049296 | 6.5305 |  |  | 6.5798 |  |  | 0.030445 | 0.030264 | 0.00018039 | 0.00018734 | 0.00018689 | 4.4562e-07 | 59.686
481 | 1702.5 | 0.80167 | 42.6499 | 42.6994 | -0.049476 | 6.5749 |  |  | 6.6244 |  |  | 0.030632 | 0.030451 | 0.00018084 | 0.00018737 | 0.00018692 | 4.4983e-07 | 59.6966
480 | 1700 | 0.8 | 42.6192 | 42.6689 | -0.049657 | 6.6192 |  |  | 6.6689 |  |  | 0.030819 | 0.030638 | 0.00018129 | 0.00018741 | 0.00018695 | 4.5393e-07 | 59.7075
479 | 1697.5 | 0.79833 | 42.5883 | 42.6381 | -0.049839 | 6.6633 |  |  | 6.7131 |  |  | 0.031007 | 0.030825 | 0.00018174 | 0.00018744 | 0.00018698 | 4.5795e-07 | 59.7188
478 | 1695 | 0.79667 | 42.5572 | 42.6072 | -0.050021 | 6.7072 |  |  | 6.7572 |  |  | 0.031194 | 0.031012 | 0.0001822 | 0.00018748 | 0.00018702 | 4.619e-07 | 59.7303
477 | 1692.5 | 0.795 | 42.5259 | 42.5761 | -0.050203 | 6.7509 |  |  | 6.8011 |  |  | 0.031382 | 0.031199 | 0.00018267 | 0.00018751 | 0.00018705 | 4.6577e-07 | 59.7422
476 | 1690 | 0.79333 | 42.4944 | 42.5448 | -0.050386 | 6.7944 |  |  | 6.8448 |  |  | 0.031569 | 0.031386 | 0.00018314 | 0.00018755 | 0.00018708 | 4.6958e-07 | 59.7545
475 | 1687.5 | 0.79167 | 42.4628 | 42.5133 | -0.05057 | 6.8378 |  |  | 6.8883 |  |  | 0.031757 | 0.031573 | 0.00018361 | 0.00018759 | 0.00018712 | 4.7334e-07 | 59.767
474 | 1685 | 0.79 | 42.4309 | 42.4817 | -0.050753 | 6.8809 |  |  | 6.9317 |  |  | 0.031944 | 0.03176 | 0.00018408 | 0.00018763 | 0.00018716 | 4.7704e-07 | 59.7799
473 | 1682.5 | 0.78833 | 42.3989 | 42.4498 | -0.050938 | 6.9239 |  |  | 6.9748 |  |  | 0.032132 | 0.031947 | 0.00018456 | 0.00018767 | 0.00018719 | 4.8069e-07 | 59.7932
472 | 1680 | 0.78667 | 42.3667 | 42.4178 | -0.051123 | 6.9667 |  |  | 7.0178 |  |  | 0.03232 | 0.032135 | 0.00018504 | 0.00018772 | 0.00018723 | 4.8431e-07 | 59.8068
471 | 1677.5 | 0.785 | 42.3342 | 42.3856 | -0.051308 | 7.0092 |  |  | 7.0606 |  |  | 0.032507 | 0.032322 | 0.00018553 | 0.00018776 | 0.00018727 | 4.8789e-07 | 59.8207
470 | 1675 | 0.78333 | 42.3016 | 42.3531 | -0.051494 | 7.0516 |  |  | 7.1031 |  |  | 0.032695 | 0.032509 | 0.00018602 | 0.00018781 | 0.00018731 | 4.9143e-07 | 59.835
469 | 1672.5 | 0.78167 | 42.2689 | 42.3205 | -0.05168 | 7.0939 |  |  | 7.1455 |  |  | 0.032883 | 0.032697 | 0.00018651 | 0.00018785 | 0.00018736 | 4.9495e-07 | 59.8497
468 | 1670 | 0.78 | 42.2359 | 42.2877 | -0.051867 | 7.1359 |  |  | 7.1877 |  |  | 0.033071 | 0.032884 | 0.00018701 | 0.0001879 | 0.0001874 | 4.9845e-07 | 59.8647
467 | 1667.5 | 0.77833 | 42.2027 | 42.2548 | -0.052054 | 7.1777 |  |  | 7.2298 |  |  | 0.033259 | 0.033071 | 0.00018751 | 0.00018795 | 0.00018745 | 5.0192e-07 | 59.8801
466 | 1665 | 0.77667 | 42.1694 | 42.2216 | -0.052242 | 7.2194 |  |  | 7.2716 |  |  | 0.033447 | 0.033259 | 0.00018801 | 0.000188 | 0.00018749 | 5.0538e-07 | 59.8958
465 | 1662.5 | 0.775 | 42.1358 | 42.1882 | -0.05243 | 7.2608 |  |  | 7.3132 |  |  | 0.033635 | 0.033446 | 0.00018852 | 0.00018805 | 0.00018754 | 5.0883e-07 | 59.9119
464 | 1660 | 0.77333 | 42.1021 | 42.1547 | -0.052619 | 7.3021 |  |  | 7.3547 |  |  | 0.033823 | 0.033634 | 0.00018903 | 0.0001881 | 0.00018759 | 5.1226e-07 | 59.9284
463 | 1657.5 | 0.77167 | 42.0682 | 42.121 | -0.052808 | 7.3432 |  |  | 7.396 |  |  | 0.034011 | 0.033822 | 0.00018955 | 0.00018815 | 0.00018764 | 5.1569e-07 | 59.9453
462 | 1655 | 0.77 | 42.0341 | 42.0871 | -0.052998 | 7.3841 |  |  | 7.4371 |  |  | 0.034199 | 0.034009 | 0.00019006 | 0.00018821 | 0.00018769 | 5.1911e-07 | 59.9626
461 | 1652.5 | 0.76833 | 41.9998 | 42.053 | -0.053188 | 7.4248 |  |  | 7.478 |  |  | 0.034387 | 0.034197 | 0.00019058 | 0.00018826 | 0.00018774 | 5.2253e-07 | 59.9802
460 | 1650 | 0.76667 | 41.9653 | 42.0187 | -0.053379 | 7.4653 |  |  | 7.5187 |  |  | 0.034576 | 0.034385 | 0.00019111 | 0.00018832 | 0.00018779 | 5.2595e-07 | 59.9982
459 | 1647.5 | 0.765 | 41.9306 | 41.9842 | -0.05357 | 7.5056 |  |  | 7.5592 |  |  | 0.034764 | 0.034572 | 0.00019164 | 0.00018838 | 0.00018785 | 5.2937e-07 | 60.0166
458 | 1645 | 0.76333 | 41.8958 | 41.9495 | -0.053762 | 7.5458 |  |  | 7.5995 |  |  | 0.034953 | 0.03476 | 0.00019217 | 0.00018844 | 0.0001879 | 5.3279e-07 | 60.0355
457 | 1642.5 | 0.76167 | 41.8607 | 41.9147 | -0.053955 | 7.5857 |  |  | 7.6397 |  |  | 0.035141 | 0.034948 | 0.0001927 | 0.0001885 | 0.00018796 | 5.3622e-07 | 60.0547
456 | 1640 | 0.76 | 41.8255 | 41.8796 | -0.054148 | 7.6255 |  |  | 7.6796 |  |  | 0.035329 | 0.035136 | 0.00019324 | 0.00018856 | 0.00018802 | 5.3966e-07 | 60.0743
455 | 1637.5 | 0.75833 | 41.7901 | 41.8444 | -0.054341 | 7.6651 |  |  | 7.7194 |  |  | 0.035518 | 0.035324 | 0.00019378 | 0.00018862 | 0.00018808 | 5.431e-07 | 60.0943
454 | 1635 | 0.75667 | 41.7544 | 41.809 | -0.054535 | 7.7044 |  |  | 7.759 |  |  | 0.035707 | 0.035512 | 0.00019433 | 0.00018868 | 0.00018814 | 5.4655e-07 | 60.1147
453 | 1632.5 | 0.755 | 41.7186 | 41.7734 | -0.05473 | 7.7436 |  |  | 7.7984 |  |  | 0.035895 | 0.035701 | 0.00019488 | 0.00018875 | 0.0001882 | 5.5002e-07 | 60.1355
452 | 1630 | 0.75333 | 41.6827 | 41.7376 | -0.054925 | 7.7827 |  |  | 7.8376 |  |  | 0.036084 | 0.035889 | 0.00019543 | 0.00018882 | 0.00018826 | 5.535e-07 | 60.1567
451 | 1627.5 | 0.75167 | 41.6465 | 41.7016 | -0.05512 | 7.8215 |  |  | 7.8766 |  |  | 0.036273 | 0.036077 | 0.00019598 | 0.00018888 | 0.00018833 | 5.5699e-07 | 60.1784
450 | 1625 | 0.75 | 41.6101 | 41.6654 | -0.055317 | 7.8601 |  |  | 7.9154 |  |  | 0.036462 | 0.036265 | 0.00019654 | 0.00018895 | 0.00018839 | 5.605e-07 | 60.2004
449 | 1622.5 | 0.74833 | 41.5736 | 41.6291 | -0.055514 | 7.8986 |  |  | 7.9541 |  |  | 0.036651 | 0.036454 | 0.0001971 | 0.00018902 | 0.00018846 | 5.6403e-07 | 60.2229
448 | 1620 | 0.74667 | 41.5368 | 41.5925 | -0.055711 | 7.9368 |  |  | 7.9925 |  |  | 0.03684 | 0.036642 | 0.00019767 | 0.0001891 | 0.00018853 | 5.6757e-07 | 60.2458
447 | 1617.5 | 0.745 | 41.4999 | 41.5558 | -0.055909 | 7.9749 |  |  | 8.0308 |  |  | 0.037029 | 0.036831 | 0.00019824 | 0.00018917 | 0.0001886 | 5.7113e-07 | 60.2691
446 | 1615 | 0.74333 | 41.4628 | 41.5189 | -0.056107 | 8.0128 |  |  | 8.0689 |  |  | 0.037218 | 0.03702 | 0.00019881 | 0.00018924 | 0.00018867 | 5.7471e-07 | 60.2929
445 | 1612.5 | 0.74167 | 41.4254 | 41.4817 | -0.056306 | 8.0504 |  |  | 8.1067 |  |  | 0.037408 | 0.037208 | 0.00019939 | 0.00018932 | 0.00018874 | 5.7832e-07 | 60.3171
444 | 1610 | 0.74 | 41.3879 | 41.4444 | -0.056506 | 8.0879 |  |  | 8.1444 |  |  | 0.037597 | 0.037397 | 0.00019997 | 0.0001894 | 0.00018881 | 5.8194e-07 | 60.3417
443 | 1607.5 | 0.73833 | 41.3502 | 41.4069 | -0.056706 | 8.1252 |  |  | 8.1819 |  |  | 0.037786 | 0.037586 | 0.00020055 | 0.00018948 | 0.00018889 | 5.8559e-07 | 60.3668
442 | 1605 | 0.73667 | 41.3124 | 41.3693 | -0.056907 | 8.1624 |  |  | 8.2193 |  |  | 0.037976 | 0.037775 | 0.00020114 | 0.00018956 | 0.00018897 | 5.8926e-07 | 60.3923
441 | 1602.5 | 0.735 | 41.2743 | 41.3314 | -0.057109 | 8.1993 |  |  | 8.2564 |  |  | 0.038166 | 0.037964 | 0.00020173 | 0.00018964 | 0.00018904 | 5.9295e-07 | 60.4182
440 | 1600 | 0.73333 | 41.236 | 41.2933 | -0.057311 | 8.236 |  |  | 8.2933 |  |  | 0.038355 | 0.038153 | 0.00020233 | 0.00018972 | 0.00018912 | 5.9668e-07 | 60.4446
439 | 1597.5 | 0.73167 | 41.1976 | 41.2551 | -0.057513 | 8.2726 |  |  | 8.3301 |  |  | 0.038545 | 0.038342 | 0.00020293 | 0.0001898 | 0.0001892 | 6.0042e-07 | 60.4714
438 | 1595 | 0.73 | 41.1589 | 41.2167 | -0.057716 | 8.3089 |  |  | 8.3667 |  |  | 0.038735 | 0.038531 | 0.00020353 | 0.00018989 | 0.00018929 | 6.0419e-07 | 60.4987
437 | 1592.5 | 0.72833 | 41.1201 | 41.178 | -0.05792 | 8.3451 |  |  | 8.403 |  |  | 0.038925 | 0.038721 | 0.00020413 | 0.00018998 | 0.00018937 | 6.0799e-07 | 60.5265
436 | 1590 | 0.72667 | 41.0811 | 41.1392 | -0.058125 | 8.3811 |  |  | 8.4392 |  |  | 0.039115 | 0.03891 | 0.00020474 | 0.00019006 | 0.00018945 | 6.1182e-07 | 60.5547
435 | 1587.5 | 0.725 | 41.0419 | 41.1002 | -0.05833 | 8.4169 |  |  | 8.4752 |  |  | 0.039305 | 0.0391 | 0.00020536 | 0.00019015 | 0.00018954 | 6.1568e-07 | 60.5833
434 | 1585 | 0.72333 | 41.0025 | 41.061 | -0.058535 | 8.4525 |  |  | 8.511 |  |  | 0.039495 | 0.039289 | 0.00020598 | 0.00019025 | 0.00018963 | 6.1956e-07 | 60.6124
433 | 1582.5 | 0.72167 | 40.9629 | 41.0216 | -0.058742 | 8.4879 |  |  | 8.5466 |  |  | 0.039685 | 0.039479 | 0.0002066 | 0.00019034 | 0.00018972 | 6.2348e-07 | 60.642
432 | 1580 | 0.72 | 40.9231 | 40.9821 | -0.058949 | 8.5231 |  |  | 8.5821 |  |  | 0.039876 | 0.039669 | 0.00020722 | 0.00019043 | 0.00018981 | 6.2743e-07 | 60.6721
431 | 1577.5 | 0.71833 | 40.8831 | 40.9423 | -0.059156 | 8.5581 |  |  | 8.6173 |  |  | 0.040066 | 0.039858 | 0.00020785 | 0.00019053 | 0.0001899 | 6.314e-07 | 60.7026
430 | 1575 | 0.71667 | 40.843 | 40.9023 | -0.059364 | 8.593 |  |  | 8.6523 |  |  | 0.040257 | 0.040048 | 0.00020849 | 0.00019063 | 0.00018999 | 6.3541e-07 | 60.7336
429 | 1572.5 | 0.715 | 40.8026 | 40.8622 | -0.059573 | 8.6276 |  |  | 8.6872 |  |  | 0.040448 | 0.040238 | 0.00020912 | 0.00019073 | 0.00019009 | 6.3946e-07 | 60.7651
428 | 1570 | 0.71333 | 40.7621 | 40.8219 | -0.059782 | 8.6621 |  |  | 8.7219 |  |  | 0.040638 | 0.040429 | 0.00020976 | 0.00019083 | 0.00019018 | 6.4353e-07 | 60.7971
427 | 1567.5 | 0.71167 | 40.7213 | 40.7813 | -0.059993 | 8.6963 |  |  | 8.7563 |  |  | 0.040829 | 0.040619 | 0.00021041 | 0.00019093 | 0.00019028 | 6.4764e-07 | 60.8296
426 | 1565 | 0.71 | 40.6804 | 40.7406 | -0.060203 | 8.7304 |  |  | 8.7906 |  |  | 0.04102 | 0.040809 | 0.00021106 | 0.00019103 | 0.00019038 | 6.5178e-07 | 60.8625
425 | 1562.5 | 0.70833 | 40.6393 | 40.6997 | -0.060415 | 8.7643 |  |  | 8.8247 |  |  | 0.041211 | 0.041 | 0.00021171 | 0.00019114 | 0.00019048 | 6.5596e-07 | 60.896
424 | 1560 | 0.70667 | 40.598 | 40.6586 | -0.060627 | 8.798 |  |  | 8.8586 |  |  | 0.041402 | 0.04119 | 0.00021237 | 0.00019124 | 0.00019058 | 6.6017e-07 | 60.9299
423 | 1557.5 | 0.705 | 40.5565 | 40.6173 | -0.060839 | 8.8315 |  |  | 8.8923 |  |  | 0.041594 | 0.041381 | 0.00021304 | 0.00019135 | 0.00019069 | 6.6441e-07 | 60.9643
422 | 1555 | 0.70333 | 40.5148 | 40.5759 | -0.061053 | 8.8648 |  |  | 8.9259 |  |  | 0.041785 | 0.041571 | 0.0002137 | 0.00019146 | 0.00019079 | 6.687e-07 | 60.9993
421 | 1552.5 | 0.70167 | 40.4729 | 40.5342 | -0.061267 | 8.8979 |  |  | 8.9592 |  |  | 0.041977 | 0.041762 | 0.00021437 | 0.00019157 | 0.0001909 | 6.7302e-07 | 61.0347
420 | 1550 | 0.7 | 40.4309 | 40.4923 | -0.061481 | 8.9309 |  |  | 8.9923 |  |  | 0.042168 | 0.041953 | 0.00021505 | 0.00019168 | 0.00019101 | 6.7737e-07 | 61.0707
419 | 1547.5 | 0.69833 | 40.3886 | 40.4503 | -0.061697 | 8.9636 |  |  | 9.0253 |  |  | 0.04236 | 0.042144 | 0.00021573 | 0.0001918 | 0.00019112 | 6.8177e-07 | 61.1071
418 | 1545 | 0.69667 | 40.3461 | 40.4081 | -0.061913 | 8.9961 |  |  | 9.0581 |  |  | 0.042552 | 0.042335 | 0.00021641 | 0.00019191 | 0.00019123 | 6.862e-07 | 61.1441
417 | 1542.5 | 0.695 | 40.3035 | 40.3656 | -0.06213 | 9.0285 |  |  | 9.0906 |  |  | 0.042744 | 0.042527 | 0.0002171 | 0.00019203 | 0.00019134 | 6.9067e-07 | 61.1816
416 | 1540 | 0.69333 | 40.2607 | 40.323 | -0.062347 | 9.0607 |  |  | 9.123 |  |  | 0.042936 | 0.042718 | 0.00021779 | 0.00019215 | 0.00019146 | 6.9518e-07 | 61.2196
415 | 1537.5 | 0.69167 | 40.2176 | 40.2802 | -0.062565 | 9.0926 |  |  | 9.1552 |  |  | 0.043128 | 0.04291 | 0.00021849 | 0.00019227 | 0.00019157 | 6.9973e-07 | 61.2582
414 | 1535 | 0.69 | 40.1744 | 40.2372 | -0.062784 | 9.1244 |  |  | 9.1872 |  |  | 0.043321 | 0.043101 | 0.00021919 | 0.0001924 | 0.00019169 | 7.0433e-07 | 61.2973
413 | 1532.5 | 0.68833 | 40.131 | 40.194 | -0.063003 | 9.156 |  |  | 9.219 |  |  | 0.043513 | 0.043293 | 0.0002199 | 0.00019252 | 0.00019181 | 7.0896e-07 | 61.3369
412 | 1530 | 0.68667 | 40.0874 | 40.1506 | -0.063224 | 9.1874 |  |  | 9.2506 |  |  | 0.043706 | 0.043485 | 0.00022061 | 0.00019265 | 0.00019193 | 7.1363e-07 | 61.377
411 | 1527.5 | 0.685 | 40.0436 | 40.107 | -0.063445 | 9.2186 |  |  | 9.282 |  |  | 0.043898 | 0.043677 | 0.00022133 | 0.00019277 | 0.00019206 | 7.1835e-07 | 61.4177
410 | 1525 | 0.68333 | 39.9996 | 40.0632 | -0.063666 | 9.2496 |  |  | 9.3132 |  |  | 0.044091 | 0.043869 | 0.00022205 | 0.0001929 | 0.00019218 | 7.231e-07 | 61.4589
409 | 1522.5 | 0.68167 | 39.9554 | 40.0193 | -0.063889 | 9.2804 |  |  | 9.3443 |  |  | 0.044284 | 0.044061 | 0.00022277 | 0.00019303 | 0.00019231 | 7.279e-07 | 61.5007
408 | 1520 | 0.68 | 39.911 | 39.9751 | -0.064112 | 9.311 |  |  | 9.3751 |  |  | 0.044477 | 0.044254 | 0.0002235 | 0.00019317 | 0.00019243 | 7.3275e-07 | 61.5431
407 | 1517.5 | 0.67833 | 39.8664 | 39.9308 | -0.064336 | 9.3414 |  |  | 9.4058 |  |  | 0.04467 | 0.044446 | 0.00022424 | 0.0001933 | 0.00019256 | 7.3764e-07 | 61.5859
406 | 1515 | 0.67667 | 39.8217 | 39.8862 | -0.06456 | 9.3717 |  |  | 9.4362 |  |  | 0.044864 | 0.044639 | 0.00022498 | 0.00019344 | 0.0001927 | 7.4257e-07 | 61.6294
405 | 1512.5 | 0.675 | 39.7767 | 39.8415 | -0.064786 | 9.4017 |  |  | 9.4665 |  |  | 0.045057 | 0.044832 | 0.00022573 | 0.00019358 | 0.00019283 | 7.4755e-07 | 61.6734
404 | 1510 | 0.67333 | 39.7316 | 39.7966 | -0.065012 | 9.4316 |  |  | 9.4966 |  |  | 0.045251 | 0.045024 | 0.00022648 | 0.00019372 | 0.00019296 | 7.5257e-07 | 61.718
403 | 1507.5 | 0.67167 | 39.6862 | 39.7514 | -0.065238 | 9.4612 |  |  | 9.5264 |  |  | 0.045445 | 0.045217 | 0.00022723 | 0.00019386 | 0.0001931 | 7.5764e-07 | 61.7631
402 | 1505 | 0.67 | 39.6407 | 39.7061 | -0.065466 | 9.4907 |  |  | 9.5561 |  |  | 0.045639 | 0.045411 | 0.00022799 | 0.000194 | 0.00019324 | 7.6276e-07 | 61.8088
401 | 1502.5 | 0.66833 | 39.5949 | 39.6606 | -0.065694 | 9.5199 |  |  | 9.5856 |  |  | 0.045833 | 0.045604 | 0.00022876 | 0.00019415 | 0.00019338 | 7.6792e-07 | 61.8551
400 | 1500 | 0.66667 | 39.549 | 39.6149 | -0.065923 | 9.549 |  |  | 9.6149 |  |  | 0.046027 | 0.045797 | 0.00022953 | 0.00019429 | 0.00019352 | 7.7314e-07 | 61.902
399 | 1497.5 | 0.665 | 39.5029 | 39.569 | -0.066153 | 9.5779 |  |  | 9.644 |  |  | 0.046221 | 0.045991 | 0.0002303 | 0.00019444 | 0.00019366 | 7.784e-07 | 61.9495
398 | 1495 | 0.66333 | 39.4566 | 39.5229 | -0.066384 | 9.6066 |  |  | 9.6729 |  |  | 0.046416 | 0.046185 | 0.00023108 | 0.00019459 | 0.00019381 | 7.8371e-07 | 61.9975
397 | 1492.5 | 0.66167 | 39.41 | 39.4767 | -0.066615 | 9.635 |  |  | 9.7017 |  |  | 0.04661 | 0.046379 | 0.00023187 | 0.00019475 | 0.00019396 | 7.8907e-07 | 62.0462
396 | 1490 | 0.66 | 39.3633 | 39.4302 | -0.066848 | 9.6633 |  |  | 9.7302 |  |  | 0.046805 | 0.046573 | 0.00023266 | 0.0001949 | 0.00019411 | 7.9448e-07 | 62.0954
395 | 1487.5 | 0.65833 | 39.3164 | 39.3835 | -0.067081 | 9.6914 |  |  | 9.7585 |  |  | 0.047 | 0.046767 | 0.00023346 | 0.00019506 | 0.00019426 | 7.9994e-07 | 62.1453
394 | 1485 | 0.65667 | 39.2693 | 39.3366 | -0.067315 | 9.7193 |  |  | 9.7866 |  |  | 0.047195 | 0.046961 | 0.00023426 | 0.00019522 | 0.00019441 | 8.0545e-07 | 62.1957
393 | 1482.5 | 0.655 | 39.222 | 39.2896 | -0.067549 | 9.747 |  |  | 9.8146 |  |  | 0.047391 | 0.047156 | 0.00023507 | 0.00019538 | 0.00019456 | 8.1102e-07 | 62.2468
392 | 1480 | 0.65333 | 39.1746 | 39.2423 | -0.067785 | 9.7746 |  |  | 9.8423 |  |  | 0.047586 | 0.04735 | 0.00023589 | 0.00019554 | 0.00019472 | 8.1663e-07 | 62.2985
391 | 1477.5 | 0.65167 | 39.1269 | 39.1949 | -0.068021 | 9.8019 |  |  | 9.8699 |  |  | 0.047782 | 0.047545 | 0.00023671 | 0.0001957 | 0.00019488 | 8.2231e-07 | 62.3508
390 | 1475 | 0.65 | 39.079 | 39.1472 | -0.068258 | 9.829 |  |  | 9.8972 |  |  | 0.047978 | 0.04774 | 0.00023753 | 0.00019587 | 0.00019504 | 8.2803e-07 | 62.4037
389 | 1472.5 | 0.64833 | 39.0309 | 39.0994 | -0.068496 | 9.8559 |  |  | 9.9244 |  |  | 0.048174 | 0.047935 | 0.00023836 | 0.00019604 | 0.0001952 | 8.3381e-07 | 62.4572
388 | 1470 | 0.64667 | 38.9826 | 39.0514 | -0.068735 | 9.8826 |  |  | 9.9514 |  |  | 0.04837 | 0.04813 | 0.0002392 | 0.00019621 | 0.00019537 | 8.3965e-07 | 62.5114
387 | 1467.5 | 0.645 | 38.9342 | 39.0031 | -0.068974 | 9.9092 |  |  | 9.9781 |  |  | 0.048566 | 0.048326 | 0.00024004 | 0.00019638 | 0.00019553 | 8.4554e-07 | 62.5662
386 | 1465 | 0.64333 | 38.8855 | 38.9547 | -0.069215 | 9.9355 |  |  | 10.0047 |  |  | 0.048762 | 0.048522 | 0.00024089 | 0.00019655 | 0.0001957 | 8.5149e-07 | 62.6217
385 | 1462.5 | 0.64167 | 38.8366 | 38.9061 | -0.069456 | 9.9616 |  |  | 10.0311 |  |  | 0.048959 | 0.048717 | 0.00024174 | 0.00019673 | 0.00019587 | 8.5749e-07 | 62.6778
384 | 1460 | 0.64 | 38.7876 | 38.8573 | -0.069698 | 9.9876 |  |  | 10.0573 |  |  | 0.049156 | 0.048913 | 0.00024261 | 0.00019691 | 0.00019604 | 8.6356e-07 | 62.7345
383 | 1457.5 | 0.63833 | 38.7383 | 38.8083 | -0.069941 | 10.0133 |  |  | 10.0833 |  |  | 0.049353 | 0.049109 | 0.00024347 | 0.00019709 | 0.00019622 | 8.6968e-07 | 62.792
382 | 1455 | 0.63667 | 38.6889 | 38.7591 | -0.070185 | 10.0389 |  |  | 10.1091 |  |  | 0.04955 | 0.049306 | 0.00024434 | 0.00019727 | 0.00019639 | 8.7586e-07 | 62.85
381 | 1452.5 | 0.635 | 38.6392 | 38.7097 | -0.07043 | 10.0642 |  |  | 10.1347 |  |  | 0.049747 | 0.049502 | 0.00024522 | 0.00019745 | 0.00019657 | 8.8211e-07 | 62.9087
380 | 1450 | 0.63333 | 38.5894 | 38.6601 | -0.070675 | 10.0894 |  |  | 10.1601 |  |  | 0.049945 | 0.049699 | 0.00024611 | 0.00019764 | 0.00019675 | 8.8841e-07 | 62.9681
379 | 1447.5 | 0.63167 | 38.5393 | 38.6103 | -0.070922 | 10.1143 |  |  | 10.1853 |  |  | 0.050143 | 0.049896 | 0.000247 | 0.00019783 | 0.00019693 | 8.9478e-07 | 63.0282
378 | 1445 | 0.63 | 38.4891 | 38.5603 | -0.071169 | 10.1391 |  |  | 10.2103 |  |  | 0.050341 | 0.050093 | 0.0002479 | 0.00019802 | 0.00019712 | 9.012e-07 | 63.089
377 | 1442.5 | 0.62833 | 38.4387 | 38.5101 | -0.071418 | 10.1637 |  |  | 10.2351 |  |  | 0.050539 | 0.05029 | 0.0002488 | 0.00019821 | 0.0001973 | 9.0769e-07 | 63.1504
376 | 1440 | 0.62667 | 38.388 | 38.4597 | -0.071667 | 10.188 |  |  | 10.2597 |  |  | 0.050737 | 0.050487 | 0.00024972 | 0.00019841 | 0.00019749 | 9.1425e-07 | 63.2125
375 | 1437.5 | 0.625 | 38.3372 | 38.4091 | -0.071917 | 10.2122 |  |  | 10.2841 |  |  | 0.050936 | 0.050685 | 0.00025063 | 0.0001986 | 0.00019768 | 9.2087e-07 | 63.2753
374 | 1435 | 0.62333 | 38.2862 | 38.3583 | -0.072168 | 10.2362 |  |  | 10.3083 |  |  | 0.051134 | 0.050883 | 0.00025156 | 0.0001988 | 0.00019788 | 9.2756e-07 | 63.3388
373 | 1432.5 | 0.62167 | 38.2349 | 38.3073 | -0.07242 | 10.2599 |  |  | 10.3323 |  |  | 0.051333 | 0.051081 | 0.00025249 | 0.00019901 | 0.00019807 | 9.3431e-07 | 63.403
372 | 1430 | 0.62 | 38.1835 | 38.2562 | -0.072673 | 10.2835 |  |  | 10.3562 |  |  | 0.051532 | 0.051279 | 0.00025343 | 0.00019921 | 0.00019827 | 9.4113e-07 | 63.468
371 | 1427.5 | 0.61833 | 38.1319 | 38.2048 | -0.072927 | 10.3069 |  |  | 10.3798 |  |  | 0.051732 | 0.051477 | 0.00025437 | 0.00019941 | 0.00019847 | 9.4801e-07 | 63.5336
370 | 1425 | 0.61667 | 38.08 | 38.1532 | -0.073182 | 10.33 |  |  | 10.4032 |  |  | 0.051931 | 0.051676 | 0.00025532 | 0.00019962 | 0.00019867 | 9.5497e-07 | 63.5999
369 | 1422.5 | 0.615 | 38.028 | 38.1014 | -0.073438 | 10.353 |  |  | 10.4264 |  |  | 0.052131 | 0.051875 | 0.00025628 | 0.00019983 | 0.00019887 | 9.62e-07 | 63.667
368 | 1420 | 0.61333 | 37.9758 | 38.0495 | -0.073694 | 10.3758 |  |  | 10.4495 |  |  | 0.052331 | 0.052074 | 0.00025725 | 0.00020005 | 0.00019908 | 9.6909e-07 | 63.7348
367 | 1417.5 | 0.61167 | 37.9233 | 37.9973 | -0.073952 | 10.3983 |  |  | 10.4723 |  |  | 0.052531 | 0.052273 | 0.00025822 | 0.00020026 | 0.00019929 | 9.7626e-07 | 63.8033
366 | 1415 | 0.61 | 37.8707 | 37.9449 | -0.074211 | 10.4207 |  |  | 10.4949 |  |  | 0.052731 | 0.052472 | 0.0002592 | 0.00020048 | 0.0001995 | 9.835e-07 | 63.8726
365 | 1412.5 | 0.60833 | 37.8179 | 37.8923 | -0.07447 | 10.4429 |  |  | 10.5173 |  |  | 0.052932 | 0.052672 | 0.00026019 | 0.0002007 | 0.00019971 | 9.9082e-07 | 63.9426
364 | 1410 | 0.60667 | 37.7648 | 37.8396 | -0.074731 | 10.4648 |  |  | 10.5396 |  |  | 0.053133 | 0.052872 | 0.00026118 | 0.00020092 | 0.00019992 | 9.982e-07 | 64.0134
363 | 1407.5 | 0.605 | 37.7116 | 37.7866 | -0.074993 | 10.4866 |  |  | 10.5616 |  |  | 0.053334 | 0.053072 | 0.00026218 | 0.00020115 | 0.00020014 | 1.0057e-06 | 64.0849
362 | 1405 | 0.60333 | 37.6582 | 37.7334 | -0.075255 | 10.5082 |  |  | 10.5834 |  |  | 0.053535 | 0.053272 | 0.00026319 | 0.00020137 | 0.00020036 | 1.0132e-06 | 64.1572
361 | 1402.5 | 0.60167 | 37.6045 | 37.6801 | -0.075519 | 10.5295 |  |  | 10.6051 |  |  | 0.053736 | 0.053472 | 0.00026421 | 0.0002016 | 0.00020058 | 1.0208e-06 | 64.2302
360 | 1400 | 0.6 | 37.5507 | 37.6265 | -0.075784 | 10.5507 |  |  | 10.6265 |  |  | 0.053938 | 0.053673 | 0.00026524 | 0.00020183 | 0.0002008 | 1.0285e-06 | 64.304
359 | 1397.5 | 0.59833 | 37.4967 | 37.5727 | -0.076049 | 10.5717 |  |  | 10.6477 |  |  | 0.05414 | 0.053874 | 0.00026627 | 0.00020207 | 0.00020103 | 1.0363e-06 | 64.3786
358 | 1395 | 0.59667 | 37.4424 | 37.5187 | -0.076316 | 10.5924 |  |  | 10.6687 |  |  | 0.054342 | 0.054075 | 0.00026731 | 0.0002023 | 0.00020126 | 1.0441e-06 | 64.454
357 | 1392.5 | 0.595 | 37.388 | 37.4646 | -0.076584 | 10.613 |  |  | 10.6896 |  |  | 0.054545 | 0.054276 | 0.00026836 | 0.00020254 | 0.00020149 | 1.0521e-06 | 64.5301
356 | 1390 | 0.59333 | 37.3333 | 37.4102 | -0.076853 | 10.6333 |  |  | 10.7102 |  |  | 0.054747 | 0.054478 | 0.00026941 | 0.00020278 | 0.00020172 | 1.0601e-06 | 64.6071
355 | 1387.5 | 0.59167 | 37.2785 | 37.3556 | -0.077123 | 10.6535 |  |  | 10.7306 |  |  | 0.05495 | 0.05468 | 0.00027048 | 0.00020303 | 0.00020196 | 1.0682e-06 | 64.6848
354 | 1385 | 0.59 | 37.2234 | 37.3008 | -0.077394 | 10.6734 |  |  | 10.7508 |  |  | 0.055153 | 0.054882 | 0.00027155 | 0.00020327 | 0.0002022 | 1.0764e-06 | 64.7634
353 | 1382.5 | 0.58833 | 37.1682 | 37.2458 | -0.077666 | 10.6932 |  |  | 10.7708 |  |  | 0.055357 | 0.055084 | 0.00027263 | 0.00020352 | 0.00020244 | 1.0846e-06 | 64.8428
352 | 1380 | 0.58667 | 37.1127 | 37.1907 | -0.077939 | 10.7127 |  |  | 10.7907 |  |  | 0.055561 | 0.055287 | 0.00027372 | 0.00020378 | 0.00020268 | 1.093e-06 | 64.923
351 | 1377.5 | 0.585 | 37.0571 | 37.1353 | -0.078213 | 10.7321 |  |  | 10.8103 |  |  | 0.055764 | 0.05549 | 0.00027482 | 0.00020403 | 0.00020293 | 1.1014e-06 | 65.004
350 | 1375 | 0.58333 | 37.0012 | 37.0797 | -0.078488 | 10.7512 |  |  | 10.8297 |  |  | 0.055969 | 0.055693 | 0.00027592 | 0.00020429 | 0.00020318 | 1.11e-06 | 65.0858
349 | 1372.5 | 0.58167 | 36.9451 | 37.0239 | -0.078765 | 10.7701 |  |  | 10.8489 |  |  | 0.056173 | 0.055896 | 0.00027704 | 0.00020455 | 0.00020343 | 1.1186e-06 | 65.1685
348 | 1370 | 0.58 | 36.8888 | 36.9679 | -0.079042 | 10.7888 |  |  | 10.8679 |  |  | 0.056378 | 0.0561 | 0.00027816 | 0.00020481 | 0.00020368 | 1.1273e-06 | 65.252
347 | 1367.5 | 0.57833 | 36.8324 | 36.9117 | -0.079321 | 10.8074 |  |  | 10.8867 |  |  | 0.056583 | 0.056303 | 0.00027929 | 0.00020507 | 0.00020394 | 1.1361e-06 | 65.3364
346 | 1365 | 0.57667 | 36.7757 | 36.8553 | -0.079601 | 10.8257 |  |  | 10.9053 |  |  | 0.056788 | 0.056507 | 0.00028043 | 0.00020534 | 0.0002042 | 1.145e-06 | 65.4216
345 | 1362.5 | 0.575 | 36.7188 | 36.7987 | -0.079882 | 10.8438 |  |  | 10.9237 |  |  | 0.056993 | 0.056712 | 0.00028158 | 0.00020561 | 0.00020446 | 1.154e-06 | 65.5077
344 | 1360 | 0.57333 | 36.6617 | 36.7419 | -0.080164 | 10.8617 |  |  | 10.9419 |  |  | 0.057199 | 0.056916 | 0.00028274 | 0.00020588 | 0.00020472 | 1.1631e-06 | 65.5947
343 | 1357.5 | 0.57167 | 36.6044 | 36.6848 | -0.080447 | 10.8794 |  |  | 10.9598 |  |  | 0.057405 | 0.057121 | 0.00028391 | 0.00020616 | 0.00020499 | 1.1722e-06 | 65.6825
342 | 1355 | 0.57 | 36.5469 | 36.6276 | -0.080732 | 10.8969 |  |  | 10.9776 |  |  | 0.057611 | 0.057326 | 0.00028509 | 0.00020644 | 0.00020526 | 1.1815e-06 | 65.7712
341 | 1352.5 | 0.56833 | 36.4892 | 36.5702 | -0.081017 | 10.9142 |  |  | 10.9952 |  |  | 0.057818 | 0.057532 | 0.00028627 | 0.00020672 | 0.00020553 | 1.1909e-06 | 65.8608
340 | 1350 | 0.56667 | 36.4312 | 36.5125 | -0.081304 | 10.9312 |  |  | 11.0125 |  |  | 0.058025 | 0.057737 | 0.00028747 | 0.000207 | 0.0002058 | 1.2004e-06 | 65.9513
339 | 1347.5 | 0.565 | 36.3731 | 36.4547 | -0.081592 | 10.9481 |  |  | 11.0297 |  |  | 0.058232 | 0.057943 | 0.00028867 | 0.00020729 | 0.00020608 | 1.21e-06 | 66.0427
338 | 1345 | 0.56333 | 36.3148 | 36.3967 | -0.081881 | 10.9648 |  |  | 11.0467 |  |  | 0.058439 | 0.058149 | 0.00028989 | 0.00020758 | 0.00020636 | 1.2196e-06 | 66.135
337 | 1342.5 | 0.56167 | 36.2562 | 36.3384 | -0.082172 | 10.9812 |  |  | 11.0634 |  |  | 0.058647 | 0.058356 | 0.00029111 | 0.00020787 | 0.00020664 | 1.2294e-06 | 66.2282
336 | 1340 | 0.56 | 36.1975 | 36.2799 | -0.082463 | 10.9975 |  |  | 11.0799 |  |  | 0.058855 | 0.058563 | 0.00029235 | 0.00020817 | 0.00020693 | 1.2393e-06 | 66.3224
335 | 1337.5 | 0.55833 | 36.1385 | 36.2213 | -0.082756 | 11.0135 |  |  | 11.0963 |  |  | 0.059063 | 0.05877 | 0.00029359 | 0.00020847 | 0.00020722 | 1.2493e-06 | 66.4175
334 | 1335 | 0.55667 | 36.0794 | 36.1624 | -0.083051 | 11.0294 |  |  | 11.1124 |  |  | 0.059272 | 0.058977 | 0.00029485 | 0.00020877 | 0.00020751 | 1.2594e-06 | 66.5135
333 | 1332.5 | 0.555 | 36.02 | 36.1033 | -0.083346 | 11.045 |  |  | 11.1283 |  |  | 0.059481 | 0.059185 | 0.00029611 | 0.00020907 | 0.0002078 | 1.2697e-06 | 66.6104
332 | 1330 | 0.55333 | 35.9604 | 36.044 | -0.083643 | 11.0604 |  |  | 11.144 |  |  | 0.05969 | 0.059393 | 0.00029739 | 0.00020938 | 0.0002081 | 1.28e-06 | 66.7083
331 | 1327.5 | 0.55167 | 35.9006 | 35.9845 | -0.083941 | 11.0756 |  |  | 11.1595 |  |  | 0.0599 | 0.059601 | 0.00029867 | 0.00020969 | 0.0002084 | 1.2904e-06 | 66.8072
330 | 1325 | 0.55 | 35.8406 | 35.9248 | -0.08424 | 11.0906 |  |  | 11.1748 |  |  | 0.06011 | 0.05981 | 0.00029997 | 0.00021 | 0.0002087 | 1.301e-06 | 66.907
329 | 1322.5 | 0.54833 | 35.7804 | 35.8649 | -0.08454 | 11.1054 |  |  | 11.1899 |  |  | 0.06032 | 0.060018 | 0.00030128 | 0.00021032 | 0.00020901 | 1.3117e-06 | 67.0079
328 | 1320 | 0.54667 | 35.72 | 35.8048 | -0.084842 | 11.12 |  |  | 11.2048 |  |  | 0.06053 | 0.060228 | 0.00030259 | 0.00021064 | 0.00020932 | 1.3225e-06 | 67.1096
327 | 1317.5 | 0.545 | 35.6593 | 35.7445 | -0.085146 | 11.1343 |  |  | 11.2195 |  |  | 0.060741 | 0.060437 | 0.00030392 | 0.00021096 | 0.00020963 | 1.3334e-06 | 67.2124
326 | 1315 | 0.54333 | 35.5985 | 35.6839 | -0.08545 | 11.1485 |  |  | 11.2339 |  |  | 0.060952 | 0.060647 | 0.00030526 | 0.00021129 | 0.00020994 | 1.3444e-06 | 67.3162
325 | 1312.5 | 0.54167 | 35.5374 | 35.6232 | -0.085756 | 11.1624 |  |  | 11.2482 |  |  | 0.061164 | 0.060857 | 0.00030661 | 0.00021162 | 0.00021026 | 1.3556e-06 | 67.421
324 | 1310 | 0.54 | 35.4761 | 35.5622 | -0.086063 | 11.1761 |  |  | 11.2622 |  |  | 0.061375 | 0.061067 | 0.00030797 | 0.00021195 | 0.00021058 | 1.3669e-06 | 67.5268
323 | 1307.5 | 0.53833 | 35.4147 | 35.501 | -0.086372 | 11.1897 |  |  | 11.276 |  |  | 0.061588 | 0.061278 | 0.00030935 | 0.00021228 | 0.00021091 | 1.3783e-06 | 67.6336
322 | 1305 | 0.53667 | 35.353 | 35.4397 | -0.086682 | 11.203 |  |  | 11.2897 |  |  | 0.0618 | 0.061489 | 0.00031073 | 0.00021262 | 0.00021123 | 1.3898e-06 | 67.7414
321 | 1302.5 | 0.535 | 35.2911 | 35.3781 | -0.086993 | 11.2161 |  |  | 11.3031 |  |  | 0.062013 | 0.061701 | 0.00031213 | 0.00021296 | 0.00021156 | 1.4015e-06 | 67.8503
320 | 1300 | 0.53333 | 35.2289 | 35.3163 | -0.087306 | 11.2289 |  |  | 11.3163 |  |  | 0.062226 | 0.061912 | 0.00031353 | 0.00021331 | 0.0002119 | 1.4133e-06 | 67.9602
319 | 1297.5 | 0.53167 | 35.1666 | 35.2542 | -0.08762 | 11.2416 |  |  | 11.3292 |  |  | 0.062439 | 0.062124 | 0.00031495 | 0.00021366 | 0.00021223 | 1.4252e-06 | 68.0712
318 | 1295 | 0.53 | 35.1041 | 35.192 | -0.087936 | 11.2541 |  |  | 11.342 |  |  | 0.062653 | 0.062337 | 0.00031638 | 0.00021401 | 0.00021257 | 1.4372e-06 | 68.1832
317 | 1292.5 | 0.52833 | 35.0413 | 35.1296 | -0.088253 | 11.2663 |  |  | 11.3546 |  |  | 0.062867 | 0.06255 | 0.00031783 | 0.00021436 | 0.00021291 | 1.4494e-06 | 68.2964
316 | 1290 | 0.52667 | 34.9783 | 35.0669 | -0.088571 | 11.2783 |  |  | 11.3669 |  |  | 0.063082 | 0.062763 | 0.00031928 | 0.00021472 | 0.00021326 | 1.4618e-06 | 68.4105
315 | 1287.5 | 0.525 | 34.9151 | 35.004 | -0.088891 | 11.2901 |  |  | 11.379 |  |  | 0.063297 | 0.062976 | 0.00032075 | 0.00021508 | 0.00021361 | 1.4743e-06 | 68.5258
314 | 1285 | 0.52333 | 34.8517 | 34.941 | -0.089213 | 11.3017 |  |  | 11.391 |  |  | 0.063512 | 0.06319 | 0.00032223 | 0.00021545 | 0.00021396 | 1.4869e-06 | 68.6422
313 | 1282.5 | 0.52167 | 34.7881 | 34.8777 | -0.089536 | 11.3131 |  |  | 11.4027 |  |  | 0.063728 | 0.063404 | 0.00032373 | 0.00021582 | 0.00021432 | 1.4996e-06 | 68.7597
312 | 1280 | 0.52 | 34.7243 | 34.8141 | -0.08986 | 11.3243 |  |  | 11.4141 |  |  | 0.063944 | 0.063619 | 0.00032523 | 0.00021619 | 0.00021468 | 1.5126e-06 | 68.8783
311 | 1277.5 | 0.51833 | 34.6602 | 34.7504 | -0.090186 | 11.3352 |  |  | 11.4254 |  |  | 0.06416 | 0.063833 | 0.00032675 | 0.00021657 | 0.00021504 | 1.5256e-06 | 68.998
310 | 1275 | 0.51667 | 34.596 | 34.6865 | -0.090513 | 11.346 |  |  | 11.4365 |  |  | 0.064377 | 0.064049 | 0.00032828 | 0.00021695 | 0.00021541 | 1.5388e-06 | 69.1188
309 | 1272.5 | 0.515 | 34.5315 | 34.6223 | -0.090842 | 11.3565 |  |  | 11.4473 |  |  | 0.064594 | 0.064264 | 0.00032983 | 0.00021733 | 0.00021578 | 1.5522e-06 | 69.2408
308 | 1270 | 0.51333 | 34.4668 | 34.5579 | -0.091173 | 11.3668 |  |  | 11.4579 |  |  | 0.064812 | 0.06448 | 0.00033139 | 0.00021771 | 0.00021615 | 1.5657e-06 | 69.3639
307 | 1267.5 | 0.51167 | 34.4019 | 34.4934 | -0.091505 | 11.3769 |  |  | 11.4684 |  |  | 0.065029 | 0.064696 | 0.00033296 | 0.0002181 | 0.00021653 | 1.5794e-06 | 69.4882
306 | 1265 | 0.51 | 34.3367 | 34.4286 | -0.091839 | 11.3867 |  |  | 11.4786 |  |  | 0.065248 | 0.064913 | 0.00033455 | 0.0002185 | 0.00021691 | 1.5932e-06 | 69.6137
305 | 1262.5 | 0.50833 | 34.2714 | 34.3635 | -0.092174 | 11.3964 |  |  | 11.4885 |  |  | 0.065466 | 0.06513 | 0.00033615 | 0.0002189 | 0.00021729 | 1.6072e-06 | 69.7404
304 | 1260 | 0.50667 | 34.2058 | 34.2983 | -0.092511 | 11.4058 |  |  | 11.4983 |  |  | 0.065686 | 0.065348 | 0.00033776 | 0.0002193 | 0.00021768 | 1.6214e-06 | 69.8682
303 | 1257.5 | 0.505 | 34.14 | 34.2328 | -0.092849 | 11.415 |  |  | 11.5078 |  |  | 0.065905 | 0.065566 | 0.00033939 | 0.0002197 | 0.00021807 | 1.6357e-06 | 69.9972
302 | 1255 | 0.50333 | 34.074 | 34.1672 | -0.09319 | 11.424 |  |  | 11.5172 |  |  | 0.066125 | 0.065784 | 0.00034104 | 0.00022011 | 0.00021846 | 1.6502e-06 | 70.1275
301 | 1252.5 | 0.50167 | 34.0077 | 34.1013 | -0.093531 | 11.4327 |  |  | 11.5263 |  |  | 0.066345 | 0.066003 | 0.00034269 | 0.00022052 | 0.00021886 | 1.6648e-06 | 70.2589
300 | 1250 | 0.5 | 33.9413 | 34.0352 | -0.093875 | 11.4413 |  |  | 11.5352 |  |  | 0.066566 | 0.066222 | 0.00034437 | 0.00022094 | 0.00021926 | 1.6797e-06 | 70.3916
299 | 1247.5 | 0.49833 | 33.8746 | 33.9688 | -0.09422 | 11.4496 |  |  | 11.5438 |  |  | 0.066787 | 0.066441 | 0.00034605 | 0.00022136 | 0.00021967 | 1.6947e-06 | 70.5255
298 | 1245 | 0.49667 | 33.8077 | 33.9023 | -0.094567 | 11.4577 |  |  | 11.5523 |  |  | 0.067009 | 0.066661 | 0.00034776 | 0.00022179 | 0.00022008 | 1.7099e-06 | 70.6607
297 | 1242.5 | 0.495 | 33.7406 | 33.8355 | -0.094915 | 11.4656 |  |  | 11.5605 |  |  | 0.067231 | 0.066881 | 0.00034947 | 0.00022221 | 0.00022049 | 1.7252e-06 | 70.7972
296 | 1240 | 0.49333 | 33.6732 | 33.7685 | -0.095266 | 11.4732 |  |  | 11.5685 |  |  | 0.067453 | 0.067102 | 0.00035121 | 0.00022265 | 0.0002209 | 1.7408e-06 | 70.9349
295 | 1237.5 | 0.49167 | 33.6057 | 33.7013 | -0.095618 | 11.4807 |  |  | 11.5763 |  |  | 0.067676 | 0.067323 | 0.00035296 | 0.00022308 | 0.00022133 | 1.7565e-06 | 71.0739
294 | 1235 | 0.49 | 33.5379 | 33.6339 | -0.095971 | 11.4879 |  |  | 11.5839 |  |  | 0.067899 | 0.067545 | 0.00035472 | 0.00022352 | 0.00022175 | 1.7724e-06 | 71.2141
293 | 1232.5 | 0.48833 | 33.4699 | 33.5662 | -0.096327 | 11.4949 |  |  | 11.5912 |  |  | 0.068123 | 0.067767 | 0.0003565 | 0.00022397 | 0.00022218 | 1.7885e-06 | 71.3557
292 | 1230 | 0.48667 | 33.4016 | 33.4983 | -0.096684 | 11.5016 |  |  | 11.5983 |  |  | 0.068347 | 0.067989 | 0.0003583 | 0.00022441 | 0.00022261 | 1.8049e-06 | 71.4986
291 | 1227.5 | 0.485 | 33.3332 | 33.4302 | -0.097043 | 11.5082 |  |  | 11.6052 |  |  | 0.068572 | 0.068212 | 0.00036011 | 0.00022487 | 0.00022305 | 1.8214e-06 | 71.6428
290 | 1225 | 0.48333 | 33.2645 | 33.3619 | -0.097404 | 11.5145 |  |  | 11.6119 |  |  | 0.068797 | 0.068435 | 0.00036194 | 0.00022532 | 0.00022349 | 1.8381e-06 | 71.7884
289 | 1222.5 | 0.48167 | 33.1956 | 33.2934 | -0.097767 | 11.5206 |  |  | 11.6184 |  |  | 0.069023 | 0.068659 | 0.00036379 | 0.00022579 | 0.00022393 | 1.855e-06 | 71.9353
288 | 1220 | 0.48 | 33.1265 | 33.2246 | -0.098132 | 11.5265 |  |  | 11.6246 |  |  | 0.069249 | 0.068883 | 0.00036565 | 0.00022625 | 0.00022438 | 1.8721e-06 | 72.0835
287 | 1217.5 | 0.47833 | 33.0571 | 33.1556 | -0.098498 | 11.5321 |  |  | 11.6306 |  |  | 0.069475 | 0.069108 | 0.00036753 | 0.00022672 | 0.00022483 | 1.8894e-06 | 72.2332
286 | 1215 | 0.47667 | 32.9875 | 33.0864 | -0.098867 | 11.5375 |  |  | 11.6364 |  |  | 0.069702 | 0.069333 | 0.00036943 | 0.00022719 | 0.00022529 | 1.9069e-06 | 72.3842
285 | 1212.5 | 0.475 | 32.9177 | 33.0169 | -0.099237 | 11.5427 |  |  | 11.6419 |  |  | 0.069929 | 0.069558 | 0.00037135 | 0.00022767 | 0.00022575 | 1.9247e-06 | 72.5366
284 | 1210 | 0.47333 | 32.8477 | 32.9473 | -0.099609 | 11.5477 |  |  | 11.6473 |  |  | 0.070157 | 0.069784 | 0.00037328 | 0.00022816 | 0.00022621 | 1.9426e-06 | 72.6904
283 | 1207.5 | 0.47167 | 32.7774 | 32.8774 | -0.099983 | 11.5524 |  |  | 11.6524 |  |  | 0.070386 | 0.070011 | 0.00037524 | 0.00022864 | 0.00022668 | 1.9608e-06 | 72.8456
282 | 1205 | 0.47 | 32.7069 | 32.8072 | -0.10036 | 11.5569 |  |  | 11.6572 |  |  | 0.070615 | 0.070237 | 0.00037721 | 0.00022913 | 0.00022716 | 1.9792e-06 | 73.0023
281 | 1202.5 | 0.46833 | 32.6362 | 32.7369 | -0.10074 | 11.5612 |  |  | 11.6619 |  |  | 0.070844 | 0.070465 | 0.00037919 | 0.00022963 | 0.00022763 | 1.9979e-06 | 73.1604
280 | 1200 | 0.46667 | 32.5652 | 32.6663 | -0.10112 | 11.5652 |  |  | 11.6663 |  |  | 0.071074 | 0.070693 | 0.0003812 | 0.00023013 | 0.00022811 | 2.0167e-06 | 73.3199
279 | 1197.5 | 0.465 | 32.494 | 32.5955 | -0.1015 | 11.569 |  |  | 11.6705 |  |  | 0.071304 | 0.070921 | 0.00038323 | 0.00023064 | 0.0002286 | 2.0358e-06 | 73.4809
278 | 1195 | 0.46333 | 32.4226 | 32.5245 | -0.10188 | 11.5726 |  |  | 11.6745 |  |  | 0.071535 | 0.07115 | 0.00038528 | 0.00023115 | 0.00022909 | 2.0552e-06 | 73.6434
277 | 1192.5 | 0.46167 | 32.3509 | 32.4532 | -0.10227 | 11.5759 |  |  | 11.6782 |  |  | 0.071767 | 0.071379 | 0.00038734 | 0.00023166 | 0.00022959 | 2.0747e-06 | 73.8074
276 | 1190 | 0.46 | 32.279 | 32.3817 | -0.10266 | 11.579 |  |  | 11.6817 |  |  | 0.071999 | 0.071609 | 0.00038943 | 0.00023218 | 0.00023009 | 2.0946e-06 | 73.9729
275 | 1187.5 | 0.45833 | 32.2069 | 32.31 | -0.10305 | 11.5819 |  |  | 11.685 |  |  | 0.072231 | 0.071839 | 0.00039153 | 0.00023271 | 0.00023059 | 2.1146e-06 | 74.1399
274 | 1185 | 0.45667 | 32.1346 | 32.238 | -0.10344 | 11.5846 |  |  | 11.688 |  |  | 0.072464 | 0.07207 | 0.00039366 | 0.00023323 | 0.0002311 | 2.1349e-06 | 74.3085
273 | 1182.5 | 0.455 | 32.062 | 32.1658 | -0.10384 | 11.587 |  |  | 11.6908 |  |  | 0.072697 | 0.072302 | 0.0003958 | 0.00023377 | 0.00023161 | 2.1555e-06 | 74.4786
272 | 1180 | 0.45333 | 31.9892 | 32.0934 | -0.10423 | 11.5892 |  |  | 11.6934 |  |  | 0.072931 | 0.072533 | 0.00039797 | 0.00023431 | 0.00023213 | 2.1764e-06 | 74.6502
271 | 1177.5 | 0.45167 | 31.9161 | 32.0208 | -0.10463 | 11.5911 |  |  | 11.6958 |  |  | 0.073166 | 0.072766 | 0.00040015 | 0.00023485 | 0.00023265 | 2.1975e-06 | 74.8234
270 | 1175 | 0.45 | 31.8429 | 31.9479 | -0.10503 | 11.5929 |  |  | 11.6979 |  |  | 0.073401 | 0.072999 | 0.00040236 | 0.0002354 | 0.00023318 | 2.2188e-06 | 74.9983
269 | 1172.5 | 0.44833 | 31.7693 | 31.8748 | -0.10544 | 11.5943 |  |  | 11.6998 |  |  | 0.073637 | 0.073232 | 0.00040459 | 0.00023595 | 0.00023371 | 2.2404e-06 | 75.1747
268 | 1170 | 0.44667 | 31.6956 | 31.8014 | -0.10584 | 11.5956 |  |  | 11.7014 |  |  | 0.073873 | 0.073466 | 0.00040685 | 0.00023651 | 0.00023425 | 2.2624e-06 | 75.3527
267 | 1167.5 | 0.445 | 31.6216 | 31.7278 | -0.10625 | 11.5966 |  |  | 11.7028 |  |  | 0.07411 | 0.073701 | 0.00040912 | 0.00023708 | 0.00023479 | 2.2845e-06 | 75.5324
266 | 1165 | 0.44333 | 31.5474 | 31.654 | -0.10666 | 11.5974 |  |  | 11.704 |  |  | 0.074347 | 0.073936 | 0.00041142 | 0.00023764 | 0.00023534 | 2.307e-06 | 75.7137
265 | 1162.5 | 0.44167 | 31.4729 | 31.58 | -0.10707 | 11.5979 |  |  | 11.705 |  |  | 0.074585 | 0.074171 | 0.00041373 | 0.00023822 | 0.00023589 | 2.3298e-06 | 75.8966
264 | 1160 | 0.44 | 31.3982 | 31.5057 | -0.10749 | 11.5982 |  |  | 11.7057 |  |  | 0.074824 | 0.074408 | 0.00041608 | 0.0002388 | 0.00023645 | 2.3528e-06 | 76.0813
263 | 1157.5 | 0.43833 | 31.3233 | 31.4312 | -0.1079 | 11.5983 | 0.43833 | 31.3233 | 11.7062 |  |  | 0.075063 | 0.074644 | 0.00041844 | 0.00023938 | 0.00023701 | 2.3762e-06 | 76.2676
262 | 1155 | 0.43667 | 31.2481 | 31.3564 | -0.10832 | 11.5981 |  |  | 11.7064 | 0.43667 | 31.3564 | 0.075302 | 0.074882 | 0.00042083 | 0.00023997 | 0.00023757 | 2.3998e-06 | 76.4556
261 | 1152.5 | 0.435 | 31.1726 | 31.2814 | -0.10875 | 11.5976 |  |  | 11.7064 |  |  | 0.075543 | 0.075119 | 0.00042324 | 0.00024057 | 0.00023815 | 2.4238e-06 | 76.6454
260 | 1150 | 0.43333 | 31.097 | 31.2062 | -0.10917 | 11.597 |  |  | 11.7062 |  |  | 0.075784 | 0.075358 | 0.00042568 | 0.00024117 | 0.00023872 | 2.448e-06 | 76.8369
259 | 1147.5 | 0.43167 | 31.0211 | 31.1307 | -0.1096 | 11.5961 |  |  | 11.7057 |  |  | 0.076025 | 0.075597 | 0.00042814 | 0.00024178 | 0.0002393 | 2.4726e-06 | 77.0301
258 | 1145 | 0.43 | 30.9449 | 31.055 | -0.11003 | 11.5949 |  |  | 11.705 |  |  | 0.076267 | 0.075837 | 0.00043062 | 0.00024239 | 0.00023989 | 2.4975e-06 | 77.2251
257 | 1142.5 | 0.42833 | 30.8685 | 30.979 | -0.11046 | 11.5935 |  |  | 11.704 |  |  | 0.07651 | 0.076077 | 0.00043313 | 0.00024301 | 0.00024048 | 2.5227e-06 | 77.4219
256 | 1140 | 0.42667 | 30.7919 | 30.9028 | -0.11089 | 11.5919 |  |  | 11.7028 |  |  | 0.076753 | 0.076317 | 0.00043567 | 0.00024363 | 0.00024108 | 2.5482e-06 | 77.6205
255 | 1137.5 | 0.425 | 30.715 | 30.8264 | -0.11133 | 11.59 |  |  | 11.7014 |  |  | 0.076997 | 0.076559 | 0.00043823 | 0.00024426 | 0.00024168 | 2.5741e-06 | 77.8209
254 | 1135 | 0.42333 | 30.6379 | 30.7497 | -0.11177 | 11.5879 |  |  | 11.6997 |  |  | 0.077242 | 0.076801 | 0.00044082 | 0.00024489 | 0.00024229 | 2.6003e-06 | 78.0231
253 | 1132.5 | 0.42167 | 30.5606 | 30.6728 | -0.11221 | 11.5856 |  |  | 11.6978 |  |  | 0.077487 | 0.077043 | 0.00044343 | 0.00024553 | 0.00024291 | 2.6269e-06 | 78.2272
252 | 1130 | 0.42 | 30.4829 | 30.5956 | -0.11266 | 11.5829 |  |  | 11.6956 |  |  | 0.077733 | 0.077287 | 0.00044607 | 0.00024618 | 0.00024353 | 2.6538e-06 | 78.4331
251 | 1127.5 | 0.41833 | 30.4051 | 30.5182 | -0.1131 | 11.5801 |  |  | 11.6932 |  |  | 0.077979 | 0.077531 | 0.00044874 | 0.00024683 | 0.00024415 | 2.681e-06 | 78.641
250 | 1125 | 0.41667 | 30.327 | 30.4405 | -0.11355 | 11.577 |  |  | 11.6905 |  |  | 0.078226 | 0.077775 | 0.00045144 | 0.00024749 | 0.00024478 | 2.7087e-06 | 78.8507
249 | 1122.5 | 0.415 | 30.2486 | 30.3626 | -0.11401 | 11.5736 |  |  | 11.6876 |  |  | 0.078474 | 0.07802 | 0.00045416 | 0.00024816 | 0.00024542 | 2.7366e-06 | 79.0624
248 | 1120 | 0.41333 | 30.17 | 30.2845 | -0.11446 | 11.57 |  |  | 11.6845 |  |  | 0.078723 | 0.078266 | 0.00045691 | 0.00024883 | 0.00024606 | 2.765e-06 | 79.276
247 | 1117.5 | 0.41167 | 30.0912 | 30.2061 | -0.11492 | 11.5662 |  |  | 11.6811 |  |  | 0.078972 | 0.078512 | 0.00045969 | 0.0002495 | 0.00024671 | 2.7937e-06 | 79.4915
246 | 1115 | 0.41 | 30.0121 | 30.1275 | -0.11538 | 11.5621 |  |  | 11.6775 |  |  | 0.079222 | 0.078759 | 0.0004625 | 0.00025019 | 0.00024736 | 2.8228e-06 | 79.709
245 | 1112.5 | 0.40833 | 29.9328 | 30.0486 | -0.11584 | 11.5578 |  |  | 11.6736 |  |  | 0.079472 | 0.079007 | 0.00046534 | 0.00025087 | 0.00024802 | 2.8523e-06 | 79.9285
244 | 1110 | 0.40667 | 29.8532 | 29.9695 | -0.11631 | 11.5532 |  |  | 11.6695 |  |  | 0.079723 | 0.079255 | 0.00046821 | 0.00025157 | 0.00024869 | 2.8822e-06 | 80.15
243 | 1107.5 | 0.405 | 29.7733 | 29.8901 | -0.11678 | 11.5483 |  |  | 11.6651 |  |  | 0.079975 | 0.079504 | 0.0004711 | 0.00025227 | 0.00024936 | 2.9125e-06 | 80.3736
242 | 1105 | 0.40333 | 29.6932 | 29.8105 | -0.11725 | 11.5432 |  |  | 11.6605 |  |  | 0.080228 | 0.079754 | 0.00047403 | 0.00025298 | 0.00025004 | 2.9431e-06 | 80.5992
241 | 1102.5 | 0.40167 | 29.6128 | 29.7306 | -0.11773 | 11.5378 |  |  | 11.6556 |  |  | 0.080481 | 0.080004 | 0.00047699 | 0.00025369 | 0.00025072 | 2.9742e-06 | 80.8268
240 | 1100 | 0.4 | 29.5322 | 29.6504 | -0.11821 | 11.5322 |  |  | 11.6504 |  |  | 0.080735 | 0.080255 | 0.00047998 | 0.00025441 | 0.00025141 | 3.0057e-06 | 81.0566
239 | 1097.5 | 0.39833 | 29.4514 | 29.5701 | -0.11869 | 11.5264 |  |  | 11.6451 |  |  | 0.08099 | 0.080507 | 0.000483 | 0.00025514 | 0.0002521 | 3.0377e-06 | 81.2884
238 | 1095 | 0.39667 | 29.3703 | 29.4894 | -0.11917 | 11.5203 |  |  | 11.6394 |  |  | 0.081246 | 0.08076 | 0.00048606 | 0.00025588 | 0.00025281 | 3.07e-06 | 81.5224
237 | 1092.5 | 0.395 | 29.2889 | 29.4085 | -0.11966 | 11.5139 |  |  | 11.6335 |  |  | 0.081502 | 0.081013 | 0.00048915 | 0.00025662 | 0.00025352 | 3.1028e-06 | 81.7586
236 | 1090 | 0.39333 | 29.2073 | 29.3274 | -0.12015 | 11.5073 |  |  | 11.6274 |  |  | 0.081759 | 0.081267 | 0.00049227 | 0.00025737 | 0.00025423 | 3.136e-06 | 81.9968
235 | 1087.5 | 0.39167 | 29.1254 | 29.246 | -0.12064 | 11.5004 |  |  | 11.621 |  |  | 0.082017 | 0.081521 | 0.00049542 | 0.00025812 | 0.00025495 | 3.1697e-06 | 82.2373
234 | 1085 | 0.39 | 29.0432 | 29.1644 | -0.12114 | 11.4932 |  |  | 11.6144 |  |  | 0.082275 | 0.081777 | 0.00049861 | 0.00025888 | 0.00025568 | 3.2038e-06 | 82.48
233 | 1082.5 | 0.38833 | 28.9608 | 29.0825 | -0.12164 | 11.4858 |  |  | 11.6075 |  |  | 0.082534 | 0.082033 | 0.00050183 | 0.00025965 | 0.00025641 | 3.2384e-06 | 82.7249
232 | 1080 | 0.38667 | 28.8782 | 29.0003 | -0.12214 | 11.4782 |  |  | 11.6003 |  |  | 0.082795 | 0.082289 | 0.00050508 | 0.00026043 | 0.00025715 | 3.2734e-06 | 82.9721
231 | 1077.5 | 0.385 | 28.7952 | 28.9179 | -0.12265 | 11.4702 |  |  | 11.5929 |  |  | 0.083055 | 0.082547 | 0.00050838 | 0.00026121 | 0.0002579 | 3.3089e-06 | 83.2216
230 | 1075 | 0.38333 | 28.712 | 28.8352 | -0.12316 | 11.462 |  |  | 11.5852 |  |  | 0.083317 | 0.082805 | 0.0005117 | 0.000262 | 0.00025866 | 3.3449e-06 | 83.4733
229 | 1072.5 | 0.38167 | 28.6286 | 28.7523 | -0.12367 | 11.4536 |  |  | 11.5773 |  |  | 0.083579 | 0.083064 | 0.00051507 | 0.0002628 | 0.00025942 | 3.3814e-06 | 83.7273
228 | 1070 | 0.38 | 28.5449 | 28.6691 | -0.12419 | 11.4449 |  |  | 11.5691 |  |  | 0.083843 | 0.083324 | 0.00051847 | 0.0002636 | 0.00026018 | 3.4184e-06 | 83.9837
227 | 1067.5 | 0.37833 | 28.4609 | 28.5856 | -0.12471 | 11.4359 |  |  | 11.5606 |  |  | 0.084107 | 0.083585 | 0.00052191 | 0.00026441 | 0.00026096 | 3.4558e-06 | 84.2425
226 | 1065 | 0.37667 | 28.3767 | 28.5019 | -0.12523 | 11.4267 |  |  | 11.5519 |  |  | 0.084371 | 0.083846 | 0.00052538 | 0.00026523 | 0.00026174 | 3.4938e-06 | 84.5036
225 | 1062.5 | 0.375 | 28.2922 | 28.4179 | -0.12576 | 11.4172 |  |  | 11.5429 |  |  | 0.084637 | 0.084108 | 0.00052889 | 0.00026606 | 0.00026253 | 3.5323e-06 | 84.7672
224 | 1060 | 0.37333 | 28.2074 | 28.3337 | -0.12629 | 11.4074 |  |  | 11.5337 |  |  | 0.084903 | 0.084371 | 0.00053245 | 0.0002669 | 0.00026333 | 3.5713e-06 | 85.0332
223 | 1057.5 | 0.37167 | 28.1224 | 28.2492 | -0.12683 | 11.3974 |  |  | 11.5242 |  |  | 0.085171 | 0.084635 | 0.00053604 | 0.00026774 | 0.00026413 | 3.6108e-06 | 85.3016
222 | 1055 | 0.37 | 28.0371 | 28.1644 | -0.12736 | 11.3871 |  |  | 11.5144 |  |  | 0.085439 | 0.084899 | 0.00053967 | 0.00026859 | 0.00026494 | 3.6508e-06 | 85.5725
221 | 1052.5 | 0.36833 | 27.9515 | 28.0794 | -0.1279 | 11.3765 |  |  | 11.5044 |  |  | 0.085708 | 0.085165 | 0.00054334 | 0.00026945 | 0.00026576 | 3.6914e-06 | 85.8459
220 | 1050 | 0.36667 | 27.8656 | 27.9941 | -0.12845 | 11.3656 |  |  | 11.4941 |  |  | 0.085978 | 0.085431 | 0.00054705 | 0.00027031 | 0.00026658 | 3.7326e-06 | 86.1219
219 | 1047.5 | 0.365 | 27.7795 | 27.9085 | -0.129 | 11.3545 |  |  | 11.4835 |  |  | 0.086249 | 0.085698 | 0.00055081 | 0.00027119 | 0.00026741 | 3.7743e-06 | 86.4003
218 | 1045 | 0.36333 | 27.6931 | 27.8227 | -0.12955 | 11.3431 |  |  | 11.4727 |  |  | 0.08652 | 0.085966 | 0.0005546 | 0.00027207 | 0.00026825 | 3.8165e-06 | 86.6814
217 | 1042.5 | 0.36167 | 27.6065 | 27.7366 | -0.13011 | 11.3315 |  |  | 11.4616 |  |  | 0.086793 | 0.086234 | 0.00055844 | 0.00027296 | 0.0002691 | 3.8593e-06 | 86.9651
216 | 1040 | 0.36 | 27.5196 | 27.6502 | -0.13067 | 11.3196 |  |  | 11.4502 |  |  | 0.087066 | 0.086504 | 0.00056232 | 0.00027386 | 0.00026996 | 3.9027e-06 | 87.2514
215 | 1037.5 | 0.35833 | 27.4324 | 27.5636 | -0.13123 | 11.3074 |  |  | 11.4386 |  |  | 0.08734 | 0.086774 | 0.00056625 | 0.00027477 | 0.00027082 | 3.9467e-06 | 87.5403
214 | 1035 | 0.35667 | 27.3449 | 27.4767 | -0.1318 | 11.2949 |  |  | 11.4267 |  |  | 0.087616 | 0.087045 | 0.00057022 | 0.00027568 | 0.00027169 | 3.9912e-06 | 87.832
213 | 1032.5 | 0.355 | 27.2571 | 27.3895 | -0.13237 | 11.2821 |  |  | 11.4145 |  |  | 0.087892 | 0.087318 | 0.00057423 | 0.0002766 | 0.00027257 | 4.0364e-06 | 88.1263
212 | 1030 | 0.35333 | 27.1691 | 27.302 | -0.13295 | 11.2691 |  |  | 11.402 |  |  | 0.088169 | 0.087591 | 0.00057829 | 0.00027754 | 0.00027346 | 4.0821e-06 | 88.4234
211 | 1027.5 | 0.35167 | 27.0808 | 27.2143 | -0.13353 | 11.2558 |  |  | 11.3893 |  |  | 0.088447 | 0.087865 | 0.0005824 | 0.00027848 | 0.00027435 | 4.1284e-06 | 88.7232
210 | 1025 | 0.35 | 26.9922 | 27.1263 | -0.13411 | 11.2422 |  |  | 11.3763 |  |  | 0.088726 | 0.088139 | 0.00058655 | 0.00027943 | 0.00027525 | 4.1754e-06 | 89.0258
209 | 1022.5 | 0.34833 | 26.9033 | 27.038 | -0.1347 | 11.2283 |  |  | 11.363 |  |  | 0.089006 | 0.088415 | 0.00059075 | 0.00028039 | 0.00027616 | 4.223e-06 | 89.3312
208 | 1020 | 0.34667 | 26.8142 | 26.9495 | -0.13529 | 11.2142 |  |  | 11.3495 |  |  | 0.089287 | 0.088692 | 0.000595 | 0.00028135 | 0.00027708 | 4.2712e-06 | 89.6395
207 | 1017.5 | 0.345 | 26.7248 | 26.8606 | -0.13589 | 11.1998 |  |  | 11.3356 |  |  | 0.089568 | 0.088969 | 0.0005993 | 0.00028233 | 0.00027801 | 4.32e-06 | 89.9506
206 | 1015 | 0.34333 | 26.635 | 26.7715 | -0.13649 | 11.185 |  |  | 11.3215 |  |  | 0.089851 | 0.089248 | 0.00060364 | 0.00028332 | 0.00027895 | 4.3695e-06 | 90.2647
205 | 1012.5 | 0.34167 | 26.5451 | 26.6822 | -0.1371 | 11.1701 |  |  | 11.3072 |  |  | 0.090135 | 0.089527 | 0.00060804 | 0.00028431 | 0.00027989 | 4.4196e-06 | 90.5816
204 | 1010 | 0.34 | 26.4548 | 26.5925 | -0.13771 | 11.1548 |  |  | 11.2925 |  |  | 0.09042 | 0.089807 | 0.00061248 | 0.00028532 | 0.00028085 | 4.4704e-06 | 90.9015
203 | 1007.5 | 0.33833 | 26.3642 | 26.5025 | -0.13832 | 11.1392 |  |  | 11.2775 |  |  | 0.090706 | 0.090089 | 0.00061698 | 0.00028633 | 0.00028181 | 4.5218e-06 | 91.2244
202 | 1005 | 0.33667 | 26.2734 | 26.4123 | -0.13894 | 11.1234 |  |  | 11.2623 |  |  | 0.090993 | 0.090371 | 0.00062153 | 0.00028735 | 0.00028278 | 4.5739e-06 | 91.5503
201 | 1002.5 | 0.335 | 26.1822 | 26.3218 | -0.13956 | 11.1072 |  |  | 11.2468 |  |  | 0.09128 | 0.090654 | 0.00062613 | 0.00028838 | 0.00028376 | 4.6267e-06 | 91.8793
200 | 1000 | 0.33333 | 26.0908 | 26.231 | -0.14019 | 11.0908 |  |  | 11.231 |  |  | 0.091569 | 0.090939 | 0.00063078 | 0.00028943 | 0.00028475 | 4.6801e-06 | 92.2113
199 | 997.5 | 0.33167 | 25.9991 | 26.1399 | -0.14083 | 11.0741 |  |  | 11.2149 |  |  | 0.091859 | 0.091224 | 0.00063549 | 0.00029048 | 0.00028574 | 4.7342e-06 | 92.5464
198 | 995 | 0.33 | 25.9071 | 26.0486 | -0.14146 | 11.0571 |  |  | 11.1986 |  |  | 0.09215 | 0.09151 | 0.00064025 | 0.00029154 | 0.00028675 | 4.789e-06 | 92.8847
197 | 992.5 | 0.32833 | 25.8148 | 25.9569 | -0.14211 | 11.0398 |  |  | 11.1819 |  |  | 0.092442 | 0.091797 | 0.00064507 | 0.00029261 | 0.00028777 | 4.8444e-06 | 93.2261
196 | 990 | 0.32667 | 25.7222 | 25.865 | -0.14275 | 11.0222 |  |  | 11.165 |  |  | 0.092736 | 0.092086 | 0.00064994 | 0.00029369 | 0.00028879 | 4.9006e-06 | 93.5708
195 | 987.5 | 0.325 | 25.6293 | 25.7727 | -0.14341 | 11.0043 |  |  | 11.1477 |  |  | 0.09303 | 0.092375 | 0.00065487 | 0.00029479 | 0.00028983 | 4.9574e-06 | 93.9186
194 | 985 | 0.32333 | 25.5361 | 25.6802 | -0.14406 | 10.9861 |  |  | 11.1302 |  |  | 0.093325 | 0.092665 | 0.00065986 | 0.00029589 | 0.00029087 | 5.015e-06 | 94.2697
193 | 982.5 | 0.32167 | 25.4427 | 25.5874 | -0.14473 | 10.9677 |  |  | 11.1124 |  |  | 0.093622 | 0.092957 | 0.00066491 | 0.000297 | 0.00029193 | 5.0732e-06 | 94.6241
192 | 980 | 0.32 | 25.3489 | 25.4943 | -0.14539 | 10.9489 |  |  | 11.0943 |  |  | 0.093919 | 0.093249 | 0.00067001 | 0.00029812 | 0.00029299 | 5.1322e-06 | 94.9818
191 | 977.5 | 0.31833 | 25.2548 | 25.4009 | -0.14606 | 10.9298 |  |  | 11.0759 |  |  | 0.094218 | 0.093543 | 0.00067517 | 0.00029926 | 0.00029406 | 5.1918e-06 | 95.3429
190 | 975 | 0.31667 | 25.1605 | 25.3072 | -0.14674 | 10.9105 |  |  | 11.0572 |  |  | 0.094518 | 0.093837 | 0.0006804 | 0.0003004 | 0.00029515 | 5.2521e-06 | 95.7074
189 | 972.5 | 0.315 | 25.0658 | 25.2132 | -0.14743 | 10.8908 |  |  | 11.0382 |  |  | 0.094819 | 0.094133 | 0.00068568 | 0.00030155 | 0.00029624 | 5.3132e-06 | 96.0752
188 | 970 | 0.31333 | 24.9708 | 25.1189 | -0.14811 | 10.8708 |  |  | 11.0189 |  |  | 0.095121 | 0.09443 | 0.00069102 | 0.00030272 | 0.00029734 | 5.375e-06 | 96.4466
187 | 967.5 | 0.31167 | 24.8756 | 25.0244 | -0.14881 | 10.8506 |  |  | 10.9994 |  |  | 0.095424 | 0.094728 | 0.00069643 | 0.0003039 | 0.00029846 | 5.4374e-06 | 96.8214
186 | 965 | 0.31 | 24.78 | 24.9295 | -0.14951 | 10.83 |  |  | 10.9795 |  |  | 0.095729 | 0.095027 | 0.0007019 | 0.00030508 | 0.00029958 | 5.5006e-06 | 97.1997
185 | 962.5 | 0.30833 | 24.6841 | 24.8343 | -0.15021 | 10.8091 |  |  | 10.9593 |  |  | 0.096034 | 0.095327 | 0.00070743 | 0.00030628 | 0.00030072 | 5.5644e-06 | 97.5816
184 | 960 | 0.30667 | 24.5879 | 24.7388 | -0.15092 | 10.7879 |  |  | 10.9388 |  |  | 0.096341 | 0.095628 | 0.00071303 | 0.00030749 | 0.00030186 | 5.629e-06 | 97.9671
183 | 957.5 | 0.305 | 24.4914 | 24.6431 | -0.15164 | 10.7664 |  |  | 10.9181 |  |  | 0.096649 | 0.095931 | 0.00071869 | 0.00030871 | 0.00030302 | 5.6943e-06 | 98.3562
182 | 955 | 0.30333 | 24.3946 | 24.547 | -0.15236 | 10.7446 |  |  | 10.897 |  |  | 0.096959 | 0.096234 | 0.00072442 | 0.00030995 | 0.00030419 | 5.7602e-06 | 98.749
181 | 952.5 | 0.30167 | 24.2975 | 24.4506 | -0.15308 | 10.7225 |  |  | 10.8756 |  |  | 0.097269 | 0.096539 | 0.00073022 | 0.00031119 | 0.00030536 | 5.8268e-06 | 99.1454
180 | 950 | 0.3 | 24.2001 | 24.3539 | -0.15382 | 10.7001 |  |  | 10.8539 |  |  | 0.097581 | 0.096845 | 0.00073608 | 0.00031245 | 0.00030655 | 5.8941e-06 | 99.5456
179 | 947.5 | 0.29833 | 24.1023 | 24.2569 | -0.15456 | 10.6773 |  |  | 10.8319 |  |  | 0.097894 | 0.097152 | 0.00074201 | 0.00031371 | 0.00030775 | 5.9621e-06 | 99.9495
178 | 945 | 0.29667 | 24.0043 | 24.1596 | -0.1553 | 10.6543 |  |  | 10.8096 |  |  | 0.098208 | 0.09746 | 0.000748 | 0.00031499 | 0.00030896 | 6.0308e-06 | 100.3572
177 | 942.5 | 0.295 | 23.9059 | 24.062 | -0.15605 | 10.6309 |  |  | 10.787 |  |  | 0.098524 | 0.09777 | 0.00075407 | 0.00031629 | 0.00031019 | 6.1001e-06 | 100.7688
176 | 940 | 0.29333 | 23.8072 | 23.964 | -0.15681 | 10.6072 |  |  | 10.764 |  |  | 0.098841 | 0.098081 | 0.00076021 | 0.00031759 | 0.00031142 | 6.17e-06 | 101.1842
175 | 937.5 | 0.29167 | 23.7082 | 23.8658 | -0.15757 | 10.5832 |  |  | 10.7408 |  |  | 0.099159 | 0.098393 | 0.00076641 | 0.00031891 | 0.00031267 | 6.2406e-06 | 101.6035
174 | 935 | 0.29 | 23.6089 | 23.7673 | -0.15834 | 10.5589 |  |  | 10.7173 |  |  | 0.099479 | 0.098706 | 0.00077269 | 0.00032023 | 0.00031392 | 6.3118e-06 | 102.0268
173 | 932.5 | 0.28833 | 23.5093 | 23.6684 | -0.15912 | 10.5343 |  |  | 10.6934 |  |  | 0.0998 | 0.099021 | 0.00077904 | 0.00032158 | 0.00031519 | 6.3836e-06 | 102.454
172 | 930 | 0.28667 | 23.4093 | 23.5692 | -0.1599 | 10.5093 |  |  | 10.6692 |  |  | 0.10012 | 0.099337 | 0.00078546 | 0.00032293 | 0.00031647 | 6.4559e-06 | 102.8852
171 | 927.5 | 0.285 | 23.309 | 23.4697 | -0.16069 | 10.484 |  |  | 10.6447 |  |  | 0.10045 | 0.099654 | 0.00079195 | 0.0003243 | 0.00031777 | 6.5289e-06 | 103.3205
170 | 925 | 0.28333 | 23.2084 | 23.3699 | -0.16148 | 10.4584 |  |  | 10.6199 |  |  | 0.10077 | 0.099972 | 0.00079852 | 0.00032567 | 0.00031907 | 6.6023e-06 | 103.7598
169 | 922.5 | 0.28167 | 23.1075 | 23.2698 | -0.16228 | 10.4325 |  |  | 10.5948 |  |  | 0.1011 | 0.10029 | 0.00080516 | 0.00032707 | 0.00032039 | 6.6763e-06 | 104.2033
168 | 920 | 0.28 | 23.0062 | 23.1693 | -0.16309 | 10.4062 |  |  | 10.5693 |  |  | 0.10142 | 0.10061 | 0.00081188 | 0.00032847 | 0.00032172 | 6.7508e-06 | 104.6509
167 | 917.5 | 0.27833 | 22.9046 | 23.0686 | -0.16391 | 10.3796 |  |  | 10.5436 |  |  | 0.10175 | 0.10094 | 0.00081866 | 0.00032989 | 0.00032306 | 6.8258e-06 | 105.1027
166 | 915 | 0.27667 | 22.8027 | 22.9675 | -0.16473 | 10.3527 |  |  | 10.5175 |  |  | 0.10208 | 0.10126 | 0.00082553 | 0.00033132 | 0.00032442 | 6.9012e-06 | 105.5587
165 | 912.5 | 0.275 | 22.7005 | 22.866 | -0.16556 | 10.3255 |  |  | 10.491 |  |  | 0.10242 | 0.10158 | 0.00083247 | 0.00033276 | 0.00032579 | 6.9771e-06 | 106.0189
164 | 910 | 0.27333 | 22.5979 | 22.7643 | -0.16639 | 10.2979 |  |  | 10.4643 |  |  | 0.10275 | 0.10191 | 0.00083949 | 0.00033422 | 0.00032717 | 7.0533e-06 | 106.4835
163 | 907.5 | 0.27167 | 22.495 | 22.6622 | -0.16724 | 10.27 |  |  | 10.4372 |  |  | 0.10308 | 0.10224 | 0.00084658 | 0.00033569 | 0.00032856 | 7.1298e-06 | 106.9523
162 | 905 | 0.27 | 22.3917 | 22.5598 | -0.16809 | 10.2417 |  |  | 10.4098 |  |  | 0.10342 | 0.10257 | 0.00085375 | 0.00033718 | 0.00032997 | 7.2067e-06 | 107.4255
161 | 902.5 | 0.26833 | 22.2881 | 22.4571 | -0.16894 | 10.2131 |  |  | 10.3821 |  |  | 0.10376 | 0.1029 | 0.00086099 | 0.00033868 | 0.0003314 | 7.2838e-06 | 107.9031
160 | 900 | 0.26667 | 22.1842 | 22.354 | -0.16981 | 10.1842 |  |  | 10.354 |  |  | 0.1041 | 0.10323 | 0.00086832 | 0.00034019 | 0.00033283 | 7.3611e-06 | 108.3851
159 | 897.5 | 0.265 | 22.0799 | 22.2506 | -0.17068 | 10.1549 |  |  | 10.3256 |  |  | 0.10444 | 0.10356 | 0.00087572 | 0.00034172 | 0.00033428 | 7.4386e-06 | 108.8716
158 | 895 | 0.26333 | 21.9753 | 22.1469 | -0.17156 | 10.1253 |  |  | 10.2969 |  |  | 0.10478 | 0.1039 | 0.0008832 | 0.00034326 | 0.00033574 | 7.5162e-06 | 109.3625
157 | 892.5 | 0.26167 | 21.8704 | 22.0428 | -0.17245 | 10.0954 |  |  | 10.2678 |  |  | 0.10513 | 0.10424 | 0.00089075 | 0.00034481 | 0.00033722 | 7.5938e-06 | 109.858
156 | 890 | 0.26 | 21.7651 | 21.9384 | -0.17334 | 10.0651 |  |  | 10.2384 |  |  | 0.10547 | 0.10457 | 0.00089839 | 0.00034638 | 0.00033871 | 7.6715e-06 | 110.358
155 | 887.5 | 0.25833 | 21.6594 | 21.8337 | -0.17424 | 10.0344 |  |  | 10.2087 |  |  | 0.10582 | 0.10491 | 0.0009061 | 0.00034797 | 0.00034022 | 7.7491e-06 | 110.8627
154 | 885 | 0.25667 | 21.5534 | 21.7286 | -0.17515 | 10.0034 |  |  | 10.1786 |  |  | 0.10617 | 0.10525 | 0.00091389 | 0.00034957 | 0.00034174 | 7.8265e-06 | 111.3719
153 | 882.5 | 0.255 | 21.4471 | 21.6232 | -0.17607 | 9.9721 |  |  | 10.1482 |  |  | 0.10652 | 0.1056 | 0.00092175 | 0.00035118 | 0.00034328 | 7.9038e-06 | 111.8857
152 | 880 | 0.25333 | 21.3404 | 21.5174 | -0.17699 | 9.9404 |  |  | 10.1174 |  |  | 0.10687 | 0.10594 | 0.0009297 | 0.00035281 | 0.00034483 | 7.9808e-06 | 112.4043
151 | 877.5 | 0.25167 | 21.2334 | 21.4113 | -0.17793 | 9.9084 |  |  | 10.0863 |  |  | 0.10722 | 0.10629 | 0.00093772 | 0.00035445 | 0.00034639 | 8.0574e-06 | 112.9275
150 | 875 | 0.25 | 21.126 | 21.3048 | -0.17887 | 9.876 |  |  | 10.0548 |  |  | 0.10758 | 0.10663 | 0.00094581 | 0.00035611 | 0.00034797 | 8.1335e-06 | 113.4555
149 | 872.5 | 0.24833 | 21.0182 | 21.198 | -0.17982 | 9.8432 |  |  | 10.023 |  |  | 0.10794 | 0.10698 | 0.00095399 | 0.00035778 | 0.00034957 | 8.2091e-06 | 113.9882
148 | 870 | 0.24667 | 20.9101 | 21.0909 | -0.18078 | 9.8101 |  |  | 9.9909 |  |  | 0.10829 | 0.10733 | 0.00096224 | 0.00035947 | 0.00035118 | 8.2841e-06 | 114.5257
147 | 867.5 | 0.245 | 20.8016 | 20.9833 | -0.18174 | 9.7766 |  |  | 9.9583 |  |  | 0.10865 | 0.10768 | 0.00097056 | 0.00036117 | 0.00035281 | 8.3583e-06 | 115.0679
146 | 865 | 0.24333 | 20.6928 | 20.8755 | -0.18272 | 9.7428 |  |  | 9.9255 |  |  | 0.10902 | 0.10804 | 0.00097895 | 0.00036288 | 0.00035445 | 8.4317e-06 | 115.6151
145 | 862.5 | 0.24167 | 20.5836 | 20.7673 | -0.1837 | 9.7086 |  |  | 9.8923 |  |  | 0.10938 | 0.10839 | 0.00098742 | 0.00036462 | 0.00035611 | 8.504e-06 | 116.167
144 | 860 | 0.24 | 20.474 | 20.6587 | -0.18469 | 9.674 |  |  | 9.8587 |  |  | 0.10975 | 0.10875 | 0.00099596 | 0.00036636 | 0.00035779 | 8.5753e-06 | 116.7238
143 | 857.5 | 0.23833 | 20.3641 | 20.5498 | -0.18569 | 9.6391 |  |  | 9.8248 |  |  | 0.11011 | 0.10911 | 0.0010046 | 0.00036813 | 0.00035948 | 8.6453e-06 | 117.2855
142 | 855 | 0.23667 | 20.2538 | 20.4405 | -0.1867 | 9.6038 |  |  | 9.7905 |  |  | 0.11048 | 0.10947 | 0.0010133 | 0.00036991 | 0.00036119 | 8.714e-06 | 117.8522
141 | 852.5 | 0.235 | 20.1431 | 20.3308 | -0.18772 | 9.5681 |  |  | 9.7558 |  |  | 0.11085 | 0.10983 | 0.001022 | 0.0003717 | 0.00036292 | 8.7811e-06 | 118.4237
140 | 850 | 0.23333 | 20.0321 | 20.2208 | -0.18874 | 9.5321 |  |  | 9.7208 |  |  | 0.11123 | 0.1102 | 0.0010308 | 0.00037351 | 0.00036466 | 8.8465e-06 | 119.0001
139 | 847.5 | 0.23167 | 19.9207 | 20.1104 | -0.18978 | 9.4957 |  |  | 9.6854 |  |  | 0.1116 | 0.11056 | 0.0010397 | 0.00037533 | 0.00036642 | 8.9101e-06 | 119.5815
138 | 845 | 0.23 | 19.8089 | 19.9997 | -0.19082 | 9.4589 |  |  | 9.6497 |  |  | 0.11198 | 0.11093 | 0.0010486 | 0.00037717 | 0.0003682 | 8.9717e-06 | 120.1679
137 | 842.5 | 0.22833 | 19.6967 | 19.8886 | -0.19188 | 9.4217 |  |  | 9.6136 |  |  | 0.11235 | 0.1113 | 0.0010576 | 0.00037903 | 0.00037 | 9.031e-06 | 120.7592
136 | 840 | 0.22667 | 19.5842 | 19.7771 | -0.19294 | 9.3842 |  |  | 9.5771 |  |  | 0.11273 | 0.11167 | 0.0010667 | 0.0003809 | 0.00037181 | 9.088e-06 | 121.3555
135 | 837.5 | 0.225 | 19.4712 | 19.6652 | -0.19401 | 9.3462 |  |  | 9.5402 |  |  | 0.11312 | 0.11204 | 0.0010758 | 0.00038279 | 0.00037365 | 9.1423e-06 | 121.9567
134 | 835 | 0.22333 | 19.3579 | 19.553 | -0.19509 | 9.3079 |  |  | 9.503 |  |  | 0.1135 | 0.11242 | 0.001085 | 0.00038469 | 0.0003755 | 9.1938e-06 | 122.563
133 | 832.5 | 0.22167 | 19.2442 | 19.4404 | -0.19618 | 9.2692 |  |  | 9.4654 |  |  | 0.11389 | 0.11279 | 0.0010942 | 0.00038661 | 0.00037737 | 9.2422e-06 | 123.1741
132 | 830 | 0.22 | 19.1302 | 19.3274 | -0.19728 | 9.2302 |  |  | 9.4274 |  |  | 0.11427 | 0.11317 | 0.0011035 | 0.00038854 | 0.00037926 | 9.2874e-06 | 123.7903
131 | 827.5 | 0.21833 | 19.0157 | 19.2141 | -0.19838 | 9.1907 |  |  | 9.3891 |  |  | 0.11466 | 0.11355 | 0.0011128 | 0.00039049 | 0.00038116 | 9.3289e-06 | 124.4114
130 | 825 | 0.21667 | 18.9008 | 19.1003 | -0.1995 | 9.1508 |  |  | 9.3503 |  |  | 0.11505 | 0.11393 | 0.0011221 | 0.00039246 | 0.00038309 | 9.3667e-06 | 125.0374
129 | 822.5 | 0.215 | 18.7856 | 18.9862 | -0.20063 | 9.1106 |  |  | 9.3112 |  |  | 0.11545 | 0.11432 | 0.0011315 | 0.00039444 | 0.00038504 | 9.4003e-06 | 125.6683
128 | 820 | 0.21333 | 18.6699 | 18.8717 | -0.20176 | 9.0699 |  |  | 9.2717 |  |  | 0.11584 | 0.1147 | 0.0011409 | 0.00039643 | 0.00038701 | 9.4295e-06 | 126.3042
127 | 817.5 | 0.21167 | 18.5539 | 18.7568 | -0.20291 | 9.0289 |  |  | 9.2318 |  |  | 0.11624 | 0.11509 | 0.0011504 | 0.00039845 | 0.00038899 | 9.4539e-06 | 126.9449
126 | 815 | 0.21 | 18.4375 | 18.6415 | -0.20406 | 8.9875 |  |  | 9.1915 |  |  | 0.11664 | 0.11548 | 0.0011598 | 0.00040047 | 0.000391 | 9.4733e-06 | 127.5905
125 | 812.5 | 0.20833 | 18.3206 | 18.5258 | -0.20523 | 8.9456 |  |  | 9.1508 |  |  | 0.11704 | 0.11587 | 0.0011693 | 0.00040251 | 0.00039303 | 9.4873e-06 | 128.2409
124 | 810 | 0.20667 | 18.2034 | 18.4098 | -0.2064 | 8.9034 |  |  | 9.1098 |  |  | 0.11745 | 0.11627 | 0.0011788 | 0.00040457 | 0.00039507 | 9.4956e-06 | 128.8961
123 | 807.5 | 0.205 | 18.0857 | 18.2933 | -0.20758 | 8.8607 |  |  | 9.0683 |  |  | 0.11785 | 0.11666 | 0.0011883 | 0.00040664 | 0.00039714 | 9.4976e-06 | 129.556
122 | 805 | 0.20333 | 17.9677 | 18.1764 | -0.20878 | 8.8177 |  |  | 9.0264 |  |  | 0.11826 | 0.11706 | 0.0011978 | 0.00040873 | 0.00039923 | 9.4931e-06 | 130.2206
121 | 802.5 | 0.20167 | 17.8492 | 18.0592 | -0.20998 | 8.7742 |  |  | 8.9842 |  |  | 0.11867 | 0.11746 | 0.0012073 | 0.00041083 | 0.00040135 | 9.4816e-06 | 130.8899
120 | 800 | 0.2 | 17.7303 | 17.9415 | -0.21119 | 8.7303 |  |  | 8.9415 |  |  | 0.11908 | 0.11786 | 0.0012168 | 0.00041294 | 0.00040348 | 9.4626e-06 | 131.5638
119 | 797.5 | 0.19833 | 17.611 | 17.8235 | -0.21241 | 8.686 |  |  | 8.8985 |  |  | 0.11949 | 0.11827 | 0.0012262 | 0.00041507 | 0.00040564 | 9.4358e-06 | 132.2422
118 | 795 | 0.19667 | 17.4913 | 17.705 | -0.21364 | 8.6413 |  |  | 8.855 |  |  | 0.11991 | 0.11867 | 0.0012357 | 0.00041722 | 0.00040782 | 9.4005e-06 | 132.925
117 | 792.5 | 0.195 | 17.3712 | 17.5861 | -0.21488 | 8.5962 |  |  | 8.8111 |  |  | 0.12033 | 0.11908 | 0.001245 | 0.00041937 | 0.00041002 | 9.3563e-06 | 133.6123
116 | 790 | 0.19333 | 17.2507 | 17.4668 | -0.21613 | 8.5507 |  |  | 8.7668 |  |  | 0.12075 | 0.11949 | 0.0012544 | 0.00042154 | 0.00041224 | 9.3026e-06 | 134.3038
115 | 787.5 | 0.19167 | 17.1297 | 17.3471 | -0.21739 | 8.5047 |  |  | 8.7221 |  |  | 0.12117 | 0.11991 | 0.0012636 | 0.00042373 | 0.00041449 | 9.2388e-06 | 134.9996
114 | 785 | 0.19 | 17.0083 | 17.227 | -0.21866 | 8.4583 |  |  | 8.677 |  |  | 0.1216 | 0.12032 | 0.0012728 | 0.00042592 | 0.00041676 | 9.1645e-06 | 135.6994
113 | 782.5 | 0.18833 | 16.8865 | 17.1065 | -0.21994 | 8.4115 |  |  | 8.6315 |  |  | 0.12202 | 0.12074 | 0.001282 | 0.00042813 | 0.00041905 | 9.0788e-06 | 136.4033
112 | 780 | 0.18667 | 16.7643 | 16.9855 | -0.22122 | 8.3643 |  |  | 8.5855 |  |  | 0.12245 | 0.12116 | 0.001291 | 0.00043035 | 0.00042137 | 8.9812e-06 | 137.1111
111 | 777.5 | 0.185 | 16.6416 | 16.8641 | -0.22252 | 8.3166 |  |  | 8.5391 |  |  | 0.12288 | 0.12158 | 0.0012999 | 0.00043259 | 0.00042372 | 8.871e-06 | 137.8227
110 | 775 | 0.18333 | 16.5185 | 16.7423 | -0.22382 | 8.2685 |  |  | 8.4923 |  |  | 0.12332 | 0.12201 | 0.0013087 | 0.00043483 | 0.00042609 | 8.7474e-06 | 138.5379
109 | 772.5 | 0.18167 | 16.395 | 16.6201 | -0.22513 | 8.22 |  |  | 8.4451 |  |  | 0.12375 | 0.12244 | 0.0013174 | 0.00043709 | 0.00042848 | 8.6097e-06 | 139.2566
108 | 770 | 0.18 | 16.271 | 16.4975 | -0.22646 | 8.171 |  |  | 8.3975 |  |  | 0.12419 | 0.12287 | 0.001326 | 0.00043936 | 0.0004309 | 8.4571e-06 | 139.9787
107 | 767.5 | 0.17833 | 16.1466 | 16.3744 | -0.22779 | 8.1216 |  |  | 8.3494 |  |  | 0.12463 | 0.1233 | 0.0013343 | 0.00044163 | 0.00043334 | 8.2887e-06 | 140.7039
106 | 765 | 0.17667 | 16.0218 | 16.2509 | -0.22912 | 8.0718 |  |  | 8.3009 |  |  | 0.12508 | 0.12373 | 0.0013425 | 0.00044392 | 0.00043581 | 8.1038e-06 | 141.4322
105 | 762.5 | 0.175 | 15.8965 | 16.1269 | -0.23047 | 8.0215 |  |  | 8.2519 |  |  | 0.12552 | 0.12417 | 0.0013505 | 0.00044621 | 0.00043831 | 7.9012e-06 | 142.1634
104 | 760 | 0.17333 | 15.7707 | 16.0025 | -0.23182 | 7.9707 |  |  | 8.2025 |  |  | 0.12597 | 0.12461 | 0.0013583 | 0.00044852 | 0.00044084 | 7.6802e-06 | 142.8971
103 | 757.5 | 0.17167 | 15.6445 | 15.8777 | -0.23319 | 7.9195 |  |  | 8.1527 |  |  | 0.12642 | 0.12505 | 0.0013659 | 0.00045083 | 0.00044339 | 7.4397e-06 | 143.6334
102 | 755 | 0.17 | 15.5179 | 15.7524 | -0.23455 | 7.8679 |  |  | 8.1024 |  |  | 0.12687 | 0.1255 | 0.0013732 | 0.00045314 | 0.00044597 | 7.1786e-06 | 144.3718
101 | 752.5 | 0.16833 | 15.3908 | 15.6267 | -0.23593 | 7.8158 |  |  | 8.0517 |  |  | 0.12732 | 0.12594 | 0.0013802 | 0.00045547 | 0.00044857 | 6.8959e-06 | 145.1123
100 | 750 | 0.16667 | 15.2632 | 15.5005 | -0.23731 | 7.7632 |  |  | 8.0005 |  |  | 0.12778 | 0.12639 | 0.001387 | 0.0004578 | 0.00045121 | 6.5903e-06 | 145.8544
99 | 747.5 | 0.165 | 15.1352 | 15.3739 | -0.2387 | 7.7102 |  |  | 7.9489 |  |  | 0.12824 | 0.12685 | 0.0013934 | 0.00046013 | 0.00045387 | 6.2607e-06 | 146.5981
98 | 745 | 0.16333 | 15.0068 | 15.2469 | -0.2401 | 7.6568 |  |  | 7.8969 |  |  | 0.1287 | 0.1273 | 0.0013995 | 0.00046247 | 0.00045656 | 5.9059e-06 | 147.3429
97 | 742.5 | 0.16167 | 14.8778 | 15.1193 | -0.2415 | 7.6028 |  |  | 7.8443 |  |  | 0.12916 | 0.12776 | 0.0014052 | 0.00046481 | 0.00045929 | 5.5244e-06 | 148.0887
96 | 740 | 0.16 | 14.7484 | 14.9913 | -0.24291 | 7.5484 |  |  | 7.7913 |  |  | 0.12963 | 0.12822 | 0.0014105 | 0.00046715 | 0.00046204 | 5.115e-06 | 148.835
95 | 737.5 | 0.15833 | 14.6186 | 14.8629 | -0.24432 | 7.4936 |  |  | 7.7379 |  |  | 0.1301 | 0.12868 | 0.0014154 | 0.0004695 | 0.00046482 | 4.6762e-06 | 149.5816
94 | 735 | 0.15667 | 14.4882 | 14.734 | -0.24574 | 7.4382 |  |  | 7.684 |  |  | 0.13057 | 0.12915 | 0.0014199 | 0.00047184 | 0.00046763 | 4.2065e-06 | 150.3281
93 | 732.5 | 0.155 | 14.3574 | 14.6046 | -0.24716 | 7.3824 |  |  | 7.6296 |  |  | 0.13104 | 0.12962 | 0.0014238 | 0.00047418 | 0.00047048 | 3.7042e-06 | 151.0742
92 | 730 | 0.15333 | 14.2261 | 14.4747 | -0.24859 | 7.3261 |  |  | 7.5747 |  |  | 0.13152 | 0.13009 | 0.0014273 | 0.00047652 | 0.00047335 | 3.1678e-06 | 151.8194
91 | 727.5 | 0.15167 | 14.0944 | 14.3444 | -0.25001 | 7.2694 |  |  | 7.5194 |  |  | 0.132 | 0.13057 | 0.0014302 | 0.00047886 | 0.00047626 | 2.5956e-06 | 152.5633
90 | 725 | 0.15 | 13.9621 | 14.2136 | -0.25145 | 7.2121 |  |  | 7.4636 |  |  | 0.13248 | 0.13104 | 0.0014325 | 0.00048119 | 0.0004792 | 1.9857e-06 | 153.3056
89 | 722.5 | 0.14833 | 13.8294 | 14.0823 | -0.25288 | 7.1544 |  |  | 7.4073 |  |  | 0.13296 | 0.13152 | 0.0014341 | 0.00048351 | 0.00048217 | 1.3363e-06 | 154.0457
88 | 720 | 0.14667 | 13.6962 | 13.9505 | -0.25431 | 7.0962 |  |  | 7.3505 |  |  | 0.13344 | 0.13201 | 0.0014351 | 0.00048582 | 0.00048518 | 6.4537e-07 | 154.7832
87 | 717.5 | 0.145 | 13.5625 | 13.8183 | -0.25575 | 7.0375 |  |  | 7.2933 |  |  | 0.13393 | 0.13249 | 0.0014354 | 0.00048813 | 0.00048822 | -8.9064e-08 | 155.5176
86 | 715 | 0.14333 | 13.4284 | 13.6856 | -0.25718 | 6.9784 |  |  | 7.2356 |  |  | 0.13442 | 0.13298 | 0.0014349 | 0.00049042 | 0.00049129 | -8.6916e-07 | 156.2483
85 | 712.5 | 0.14167 | 13.2937 | 13.5523 | -0.25862 | 6.9187 |  |  | 7.1773 |  |  | 0.13491 | 0.13348 | 0.0014336 | 0.0004927 | 0.0004944 | -1.6972e-06 | 156.9748
84 | 710 | 0.14 | 13.1586 | 13.4186 | -0.26005 | 6.8586 |  |  | 7.1186 |  |  | 0.1354 | 0.13397 | 0.0014315 | 0.00049497 | 0.00049754 | -2.5754e-06 | 157.6965
83 | 707.5 | 0.13833 | 13.0229 | 13.2844 | -0.26148 | 6.7979 |  |  | 7.0594 |  |  | 0.1359 | 0.13447 | 0.0014285 | 0.00049722 | 0.00050072 | -3.5062e-06 | 158.4128
82 | 705 | 0.13667 | 12.8868 | 13.1497 | -0.2629 | 6.7368 |  |  | 6.9997 |  |  | 0.1364 | 0.13497 | 0.0014245 | 0.00049944 | 0.00050394 | -4.4922e-06 | 159.1231
81 | 702.5 | 0.135 | 12.7501 | 13.0144 | -0.26433 | 6.6751 |  |  | 6.9394 |  |  | 0.1369 | 0.13548 | 0.0014195 | 0.00050165 | 0.00050719 | -5.536e-06 | 159.8266
80 | 700 | 0.13333 | 12.613 | 12.8787 | -0.26574 | 6.613 |  |  | 6.8787 |  |  | 0.1374 | 0.13599 | 0.0014134 | 0.00050384 | 0.00051048 | -6.6404e-06 | 160.5227
79 | 697.5 | 0.13167 | 12.4753 | 12.7425 | -0.26715 | 6.5503 |  |  | 6.8175 |  |  | 0.13791 | 0.1365 | 0.0014062 | 0.000506 | 0.00051381 | -7.8082e-06 | 161.2106
78 | 695 | 0.13 | 12.3371 | 12.6057 | -0.26855 | 6.4871 |  |  | 6.7557 |  |  | 0.13841 | 0.13702 | 0.0013977 | 0.00050813 | 0.00051717 | -9.0425e-06 | 161.8896
77 | 692.5 | 0.12833 | 12.1985 | 12.4684 | -0.26995 | 6.4235 |  |  | 6.6934 |  |  | 0.13892 | 0.13753 | 0.001388 | 0.00051023 | 0.00052057 | -1.0346e-05 | 162.5587
76 | 690 | 0.12667 | 12.0593 | 12.3306 | -0.27133 | 6.3593 |  |  | 6.6306 |  |  | 0.13943 | 0.13806 | 0.001377 | 0.0005123 | 0.00052402 | -1.1723e-05 | 163.2173
75 | 687.5 | 0.125 | 11.9196 | 12.1923 | -0.2727 | 6.2946 |  |  | 6.5673 |  |  | 0.13995 | 0.13858 | 0.0013646 | 0.00051433 | 0.0005275 | -1.3176e-05 | 163.8643
74 | 685 | 0.12333 | 11.7794 | 12.0535 | -0.27406 | 6.2294 |  |  | 6.5035 |  |  | 0.14046 | 0.13911 | 0.0013506 | 0.00051632 | 0.00053103 | -1.4708e-05 | 164.4988
73 | 682.5 | 0.12167 | 11.6387 | 11.9141 | -0.2754 | 6.1637 |  |  | 6.4391 |  |  | 0.14098 | 0.13965 | 0.0013351 | 0.00051827 | 0.00053459 | -1.6324e-05 | 165.1199
72 | 680 | 0.12 | 11.4974 | 11.7742 | -0.27673 | 6.0974 |  |  | 6.3742 |  |  | 0.1415 | 0.14018 | 0.0013179 | 0.00052017 | 0.0005382 | -1.8027e-05 | 165.7265
71 | 677.5 | 0.11833 | 11.3557 | 11.6337 | -0.27803 | 6.0307 |  |  | 6.3087 |  |  | 0.14202 | 0.14072 | 0.001299 | 0.00052203 | 0.00054185 | -1.9821e-05 | 166.3176
70 | 675 | 0.11667 | 11.2134 | 11.4927 | -0.27932 | 5.9634 |  |  | 6.2427 |  |  | 0.14254 | 0.14127 | 0.0012783 | 0.00052383 | 0.00054554 | -2.1711e-05 | 166.8919
69 | 672.5 | 0.115 | 11.0706 | 11.3512 | -0.28059 | 5.8956 |  |  | 6.1762 |  |  | 0.14307 | 0.14181 | 0.0012556 | 0.00052558 | 0.00054928 | -2.37e-05 | 167.4485
68 | 670 | 0.11333 | 10.9273 | 11.2091 | -0.28183 | 5.8273 |  |  | 6.1091 |  |  | 0.14359 | 0.14236 | 0.0012308 | 0.00052726 | 0.00055306 | -2.5794e-05 | 167.9859
67 | 667.5 | 0.11167 | 10.7834 | 11.0665 | -0.28305 | 5.7584 |  |  | 6.0415 |  |  | 0.14412 | 0.14292 | 0.0012039 | 0.00052889 | 0.00055688 | -2.7996e-05 | 168.503
66 | 665 | 0.11 | 10.639 | 10.9233 | -0.28424 | 5.689 |  |  | 5.9733 |  |  | 0.14465 | 0.14348 | 0.0011748 | 0.00053044 | 0.00056075 | -3.0312e-05 | 168.9984
65 | 662.5 | 0.10833 | 10.4941 | 10.7795 | -0.2854 | 5.6191 |  |  | 5.9045 |  |  | 0.14518 | 0.14404 | 0.0011432 | 0.00053192 | 0.00056467 | -3.2747e-05 | 169.4707
64 | 660 | 0.10667 | 10.3487 | 10.6352 | -0.28652 | 5.5487 |  |  | 5.8352 |  |  | 0.14572 | 0.14461 | 0.0011092 | 0.00053333 | 0.00056863 | -3.5306e-05 | 169.9184
63 | 657.5 | 0.105 | 10.2027 | 10.4903 | -0.28761 | 5.4777 |  |  | 5.7653 |  |  | 0.14625 | 0.14518 | 0.0010726 | 0.00053465 | 0.00057265 | -3.7995e-05 | 170.3401
62 | 655 | 0.10333 | 10.0562 | 10.3448 | -0.28867 | 5.4062 |  |  | 5.6948 |  |  | 0.14679 | 0.14575 | 0.0010332 | 0.00053589 | 0.00057671 | -4.0819e-05 | 170.7341
61 | 652.5 | 0.10167 | 9.9091 | 10.1988 | -0.28968 | 5.3341 |  |  | 5.6238 |  |  | 0.14732 | 0.14633 | 0.00099087 | 0.00053703 | 0.00058082 | -4.3784e-05 | 171.0988
60 | 650 | 0.1 | 9.7615 | 10.0522 | -0.29065 | 5.2615 |  |  | 5.5522 |  |  | 0.14786 | 0.14691 | 0.00094553 | 0.00053808 | 0.00058498 | -4.6897e-05 | 171.4324
59 | 647.5 | 0.098333 | 9.6134 | 9.9049 | -0.29157 | 5.1884 |  |  | 5.4799 |  |  | 0.1484 | 0.1475 | 0.00089701 | 0.00053902 | 0.00058919 | -5.0164e-05 | 171.7332
58 | 645 | 0.096667 | 9.4647 | 9.7572 | -0.29244 | 5.1147 |  |  | 5.4072 |  |  | 0.14894 | 0.14809 | 0.00084513 | 0.00053986 | 0.00059345 | -5.3591e-05 | 171.9993
57 | 642.5 | 0.095 | 9.3155 | 9.6088 | -0.29326 | 5.0405 |  |  | 5.3338 |  |  | 0.14948 | 0.14869 | 0.00078975 | 0.00054058 | 0.00059777 | -5.7186e-05 | 172.2287
56 | 640 | 0.093333 | 9.1658 | 9.4598 | -0.29402 | 4.9658 |  |  | 5.2598 |  |  | 0.15002 | 0.14929 | 0.00073068 | 0.00054118 | 0.00060213 | -6.0955e-05 | 172.4194
55 | 637.5 | 0.091667 | 9.0155 | 9.3102 | -0.29472 | 4.8905 |  |  | 5.1852 |  |  | 0.15056 | 0.14989 | 0.00066776 | 0.00054165 | 0.00060656 | -6.4907e-05 | 172.5692
54 | 635 | 0.09 | 8.8646 | 9.16 | -0.29535 | 4.8146 |  |  | 5.11 |  |  | 0.1511 | 0.1505 | 0.00060079 | 0.00054198 | 0.00061103 | -6.9048e-05 | 172.676
53 | 632.5 | 0.088333 | 8.7133 | 9.0092 | -0.29592 | 4.7383 |  |  | 5.0342 |  |  | 0.15164 | 0.15111 | 0.00052957 | 0.00054218 | 0.00061556 | -7.3388e-05 | 172.7374
52 | 630 | 0.086667 | 8.5613 | 8.8578 | -0.29641 | 4.6613 |  |  | 4.9578 |  |  | 0.15219 | 0.15173 | 0.00045392 | 0.00054222 | 0.00062015 | -7.7934e-05 | 172.7511
51 | 627.5 | 0.085 | 8.4089 | 8.7057 | -0.29682 | 4.5839 |  |  | 4.8807 |  |  | 0.15273 | 0.15235 | 0.00037361 | 0.0005421 | 0.0006248 | -8.2696e-05 | 172.7146
50 | 625 | 0.083333 | 8.2559 | 8.553 | -0.29716 | 4.5059 |  |  | 4.803 |  |  | 0.15327 | 0.15298 | 0.00028842 | 0.00054182 | 0.00062951 | -8.7681e-05 | 172.6252
49 | 622.5 | 0.081667 | 8.1024 | 8.3998 | -0.2974 | 4.4274 |  |  | 4.7248 |  |  | 0.15381 | 0.15361 | 0.00019814 | 0.00054137 | 0.00063427 | -9.29e-05 | 172.4804
48 | 620 | 0.08 | 7.9483 | 8.2458 | -0.29755 | 4.3483 |  |  | 4.6458 |  |  | 0.15435 | 0.15425 | 0.00010251 | 0.00054073 | 0.0006391 | -9.8363e-05 | 172.2772
47 | 617.5 | 0.078333 | 7.7936 | 8.0912 | -0.2976 | 4.2686 |  |  | 4.5662 |  |  | 0.15489 | 0.15489 | 1.2934e-06 | 0.0005399 | 0.00064398 | -0.00010408 | 172.0127
46 | 615 | 0.076667 | 7.6385 | 7.936 | -0.29755 | 4.1885 |  |  | 4.486 |  |  | 0.15543 | 0.15554 | -0.00010577 | 0.00053887 | 0.00064893 | -0.00011006 | 171.684
45 | 612.5 | 0.075 | 7.4828 | 7.7802 | -0.29739 | 4.1078 |  |  | 4.4052 |  |  | 0.15597 | 0.15619 | -0.00021895 | 0.00053763 | 0.00065394 | -0.00011632 | 171.2878
44 | 610 | 0.073333 | 7.3265 | 7.6237 | -0.29711 | 4.0265 |  |  | 4.3237 |  |  | 0.15651 | 0.15685 | -0.00033853 | 0.00053616 | 0.00065902 | -0.00012286 | 170.821
43 | 607.5 | 0.071667 | 7.1698 | 7.4665 | -0.29671 | 3.9448 |  |  | 4.2415 |  |  | 0.15704 | 0.15751 | -0.00046481 | 0.00053446 | 0.00066416 | -0.0001297 | 170.2801
42 | 605 | 0.07 | 7.0125 | 7.3086 | -0.29618 | 3.8625 |  |  | 4.1586 |  |  | 0.15758 | 0.15817 | -0.00059807 | 0.00053252 | 0.00066937 | -0.00013685 | 169.6615
41 | 602.5 | 0.068333 | 6.8546 | 7.1501 | -0.29551 | 3.7796 |  |  | 4.0751 |  |  | 0.15811 | 0.15885 | -0.00073865 | 0.00053033 | 0.00067464 | -0.00014432 | 168.9616
40 | 600 | 0.066667 | 6.6962 | 6.9909 | -0.2947 | 3.6962 |  |  | 3.9909 |  |  | 0.15864 | 0.15952 | -0.00088687 | 0.00052786 | 0.00067999 | -0.00015213 | 168.1767
39 | 597.5 | 0.065 | 6.5373 | 6.8311 | -0.29374 | 3.6123 |  |  | 3.9061 |  |  | 0.15916 | 0.16021 | -0.0010431 | 0.00052512 | 0.0006854 | -0.00016029 | 167.3027
38 | 595 | 0.063333 | 6.3779 | 6.6705 | -0.29261 | 3.5279 |  |  | 3.8205 |  |  | 0.15969 | 0.16089 | -0.0012076 | 0.00052208 | 0.00069089 | -0.00016881 | 166.3355
37 | 592.5 | 0.061667 | 6.218 | 6.5093 | -0.29132 | 3.443 |  |  | 3.7343 |  |  | 0.16021 | 0.16159 | -0.0013809 | 0.00051874 | 0.00069645 | -0.00017771 | 165.2709
36 | 590 | 0.06 | 6.0575 | 6.3473 | -0.28985 | 3.3575 |  |  | 3.6473 |  |  | 0.16072 | 0.16229 | -0.0015632 | 0.00051508 | 0.00070208 | -0.000187 | 164.1044
35 | 587.5 | 0.058333 | 5.8965 | 6.1847 | -0.28819 | 3.2715 |  |  | 3.5597 |  |  | 0.16124 | 0.16299 | -0.001755 | 0.00051108 | 0.00070779 | -0.0001967 | 162.8315
34 | 585 | 0.056667 | 5.735 | 6.0214 | -0.28634 | 3.185 |  |  | 3.4714 |  |  | 0.16175 | 0.1637 | -0.0019568 | 0.00050674 | 0.00071357 | -0.00020683 | 161.4475
33 | 582.5 | 0.055 | 5.573 | 5.8573 | -0.28428 | 3.098 |  |  | 3.3823 |  |  | 0.16225 | 0.16442 | -0.0021689 | 0.00050203 | 0.00071943 | -0.0002174 | 159.9473
32 | 580 | 0.053333 | 5.4105 | 5.6925 | -0.282 | 3.0105 |  |  | 3.2925 |  |  | 0.16275 | 0.16514 | -0.0023918 | 0.00049694 | 0.00072537 | -0.00022842 | 158.326
31 | 577.5 | 0.051667 | 5.2475 | 5.527 | -0.27949 | 2.9225 |  |  | 3.202 |  |  | 0.16324 | 0.16587 | -0.002626 | 0.00049146 | 0.00073139 | -0.00023993 | 156.5781
30 | 575 | 0.05 | 5.084 | 5.3608 | -0.27674 | 2.834 |  |  | 3.1108 |  |  | 0.16373 | 0.1666 | -0.0028719 | 0.00048556 | 0.00073749 | -0.00025193 | 154.6982
29 | 572.5 | 0.048333 | 4.9201 | 5.1938 | -0.27375 | 2.7451 |  |  | 3.0188 |  |  | 0.16422 | 0.16735 | -0.0031301 | 0.00047922 | 0.00074367 | -0.00026445 | 152.6807
28 | 570 | 0.046667 | 4.7556 | 5.0261 | -0.27048 | 2.6556 |  |  | 2.9261 |  |  | 0.16469 | 0.16809 | -0.0034011 | 0.00047244 | 0.00074994 | -0.0002775 | 150.5196
27 | 567.5 | 0.045 | 4.5907 | 4.8576 | -0.26694 | 2.5657 |  |  | 2.8326 |  |  | 0.16516 | 0.16885 | -0.0036854 | 0.00046519 | 0.00075629 | -0.0002911 | 148.2088
26 | 565 | 0.043333 | 4.4253 | 4.6884 | -0.26311 | 2.4753 |  |  | 2.7384 |  |  | 0.16562 | 0.1696 | -0.0039835 | 0.00045745 | 0.00076273 | -0.00030529 | 145.742
25 | 562.5 | 0.041667 | 4.2594 | 4.5184 | -0.25897 | 2.3844 |  |  | 2.6434 |  |  | 0.16607 | 0.17037 | -0.0042962 | 0.00044919 | 0.00076926 | -0.00032007 | 143.1127
24 | 560 | 0.04 | 4.0931 | 4.3476 | -0.25451 | 2.2931 |  |  | 2.5476 |  |  | 0.16652 | 0.17114 | -0.004624 | 0.00044041 | 0.00077588 | -0.00033547 | 140.3142
23 | 557.5 | 0.038333 | 3.9264 | 4.1761 | -0.24972 | 2.2014 |  |  | 2.4511 |  |  | 0.16696 | 0.17192 | -0.0049675 | 0.00043107 | 0.00078259 | -0.00035152 | 137.3392
22 | 555 | 0.036667 | 3.7592 | 4.0038 | -0.24458 | 2.1092 |  |  | 2.3538 |  |  | 0.16738 | 0.17271 | -0.0053273 | 0.00042116 | 0.0007894 | -0.00036824 | 134.1808
21 | 552.5 | 0.035 | 3.5916 | 3.8307 | -0.23906 | 2.0166 |  |  | 2.2557 |  |  | 0.1678 | 0.1735 | -0.0057043 | 0.00041064 | 0.0007963 | -0.00038566 | 130.8313
20 | 550 | 0.033333 | 3.4236 | 3.6568 | -0.23317 | 1.9236 |  |  | 2.1568 |  |  | 0.1682 | 0.1743 | -0.006099 | 0.00039951 | 0.0008033 | -0.00040379 | 127.283
19 | 547.5 | 0.031667 | 3.2552 | 3.4821 | -0.22686 | 1.8302 |  |  | 2.0571 |  |  | 0.1686 | 0.17511 | -0.0065122 | 0.00038772 | 0.0008104 | -0.00042268 | 123.5278
18 | 545 | 0.03 | 3.0864 | 3.3066 | -0.22014 | 1.7364 |  |  | 1.9566 |  |  | 0.16898 | 0.17592 | -0.0069447 | 0.00037526 | 0.0008176 | -0.00044234 | 119.5575
17 | 542.5 | 0.028333 | 2.9173 | 3.1302 | -0.21297 | 1.6423 |  |  | 1.8552 |  |  | 0.16935 | 0.17674 | -0.0073973 | 0.00036209 | 0.0008249 | -0.00046281 | 115.3635
16 | 540 | 0.026667 | 2.7477 | 2.9531 | -0.20534 | 1.5477 |  |  | 1.7531 |  |  | 0.1697 | 0.17757 | -0.0078707 | 0.0003482 | 0.00083231 | -0.00048411 | 110.9369
15 | 537.5 | 0.025 | 2.5779 | 2.7751 | -0.19723 | 1.4529 |  |  | 1.6501 |  |  | 0.17004 | 0.17841 | -0.0083659 | 0.00033355 | 0.00083982 | -0.00050627 | 106.2685
14 | 535 | 0.023333 | 2.4077 | 2.5963 | -0.18861 | 1.3577 |  |  | 1.5463 |  |  | 0.17037 | 0.17925 | -0.0088837 | 0.00031811 | 0.00084744 | -0.00052933 | 101.349
13 | 532.5 | 0.021667 | 2.2371 | 2.4166 | -0.17946 | 1.2621 |  |  | 1.4416 |  |  | 0.17068 | 0.1801 | -0.009425 | 0.00030185 | 0.00085517 | -0.00055333 | 96.1685
12 | 530 | 0.02 | 2.0663 | 2.2361 | -0.16976 | 1.1663 |  |  | 1.3361 |  |  | 0.17097 | 0.18096 | -0.0099908 | 0.00028474 | 0.00086302 | -0.00057828 | 90.7168
11 | 527.5 | 0.018333 | 1.8952 | 2.0547 | -0.15947 | 1.0702 |  |  | 1.2297 |  |  | 0.17125 | 0.18183 | -0.010582 | 0.00026674 | 0.00087098 | -0.00060424 | 84.9837
10 | 525 | 0.016667 | 1.7238 | 1.8724 | -0.14859 | 0.97381 |  |  | 1.1224 |  |  | 0.1715 | 0.1827 | -0.0112 | 0.00024783 | 0.00087906 | -0.00063123 | 78.9583
9 | 522.5 | 0.015 | 1.5522 | 1.6893 | -0.13707 | 0.87718 |  |  | 1.0143 |  |  | 0.17174 | 0.18359 | -0.011845 | 0.00022796 | 0.00088725 | -0.00065929 | 72.6295
8 | 520 | 0.013333 | 1.3803 | 1.5052 | -0.1249 | 0.78033 |  |  | 0.90522 |  |  | 0.17196 | 0.18448 | -0.012519 | 0.00020711 | 0.00089557 | -0.00068846 | 65.9858
7 | 517.5 | 0.011667 | 1.2083 | 1.3203 | -0.11203 | 0.68326 |  |  | 0.7953 |  |  | 0.17216 | 0.18538 | -0.013223 | 0.00018523 | 0.00090401 | -0.00071878 | 59.0155
6 | 515 | 0.01 | 1.036 | 1.1345 | -0.098448 | 0.58602 |  |  | 0.68446 |  |  | 0.17233 | 0.18629 | -0.013957 | 0.00016229 | 0.00091258 | -0.00075029 | 51.7062
5 | 512.5 | 0.0083333 | 0.86361 | 0.94772 | -0.084114 | 0.48861 |  |  | 0.57272 |  |  | 0.17248 | 0.1872 | -0.014724 | 0.00013825 | 0.00092128 | -0.00078303 | 44.0454
4 | 510 | 0.0066667 | 0.69106 | 0.76005 | -0.068998 | 0.39106 |  |  | 0.46005 |  |  | 0.17261 | 0.18813 | -0.015524 | 0.00011306 | 0.00093011 | -0.00081705 | 36.0201
3 | 507.5 | 0.005 | 0.51839 | 0.57146 | -0.053064 | 0.29339 |  |  | 0.34646 |  |  | 0.17271 | 0.18906 | -0.016358 | 8.6682e-05 | 0.00093907 | -0.00085239 | 27.617
2 | 505 | 0.0033333 | 0.34565 | 0.38192 | -0.036278 | 0.19565 |  |  | 0.23192 |  |  | 0.17278 | 0.19001 | -0.017229 | 5.9078e-05 | 0.00094817 | -0.00088909 | 18.8221
1 | 502.5 | 0.0016667 | 0.17284 | 0.19144 | -0.018602 | 0.097838 |  |  | 0.11644 |  |  | 0.17282 | 0.19096 | -0.018137 | 3.0199e-05 | 0.00095741 | -0.00092721 | 9.6213
0 | 500 | -9.5856e-15 | 1e-11 | 0 | 1e-11 | 1.0431e-11 |  |  | 4.3135e-13 |  |  | 0.17284 | 0.19192 | -0.019079 | 0 | 0.00096679 | -0.00096679 | 0
Node No. | Tension | x/L | y | y | difference | riser |  |  | cable |  |  | riser | cable | difference | riser | cable | difference | Riser
|  |  | riser | cable |  | sag |  |  | sag |  |  | slope dy/dx |  |  | curvature -d²y/dx² |  |  | Moments
[5 empty] | max | 11.5983 | 0.43833 | 31.3233 | 11.7064 | 0.43667 | 31.3564
[6 empty] | 19.725 | 0.43833 | 19.725 | 19.65 | 0.43667 | 19.65
[6 empty] | 45 | 1
[6 empty] | 0 | 0
Note on A9: Reference: For steel riser 22"OD, 1" wall EI = 318 607 kN-m²
Note on A10: Bottom end Effective Tension
Note on B13: Moments are ignored if EI = 0
Note on C17: Current Load = 0.5 r CD f v² with r = 1.025 t/m3 (seawater)

## Stiffness
Uniform Riser
End Rotational Stiffness and Shear Force
Data
Top end offset, yt (m) | 0
Length, L (m) | 600 |  | Indicative
Top tension, Tt (kN) | 10400 |  | 'kL' values
Total apparent weight, wL (kN) | 8000 |  | Top end | 108.4039
Bending stiffness, EI (kN-m²) | 318600 |  | Mean | 85.039
Bottom end tension, Tb (kN) | 2400 |  | Btm end | 52.0756
Apparent weight/length, w (kN/m) | 13.3333
Top tension factor, Tt/wL | 1.3
Moments (kN-m) Top end | 0
Btm end | 1000
| Horizontal | End angles
Global results | reaction (kN) | Radians | Degrees
Top end | 3.5775 | -0.00034646 | -0.019851
Bottom end | -3.5775 | 0.034196 | 1.9593
End rotational stiffness |  | kN-m/rad | Precision | Generally
| 'Exact' value | 29242.8873 | ratio | better for:
Bottom end | √(TEI) | 27652.1247 | 0.9456
| (1+q)√(TEI) | 29422.1247 | 1.0061 | btm end
Shear force |  | kN | Precision
Bottom end | 'Exact' value | -85.6487 | ratio
| -kM0 | -86.7926 | 1.0134
|  | k | kL | q
k, kL and q values | top end | 0.18067 | 108.4039 | -0.007096
| btm end | 0.086793 | 52.0756 | 0.06401
Node No. | Tension | x/L |  | offset 'y' | slope | curvature | Moment
600 | 10400 | 1 |  | 0 | -0.00034646 | 0 | 0
599 | 10386.6667 | 0.99833 |  | 0.00034648 | -0.00034652 | -7.4065e-08 | -0.023597
598 | 10373.3333 | 0.99667 |  | 0.00069303 | -0.00034662 | -1.3604e-07 | -0.043344
597 | 10360 | 0.995 |  | 0.0010397 | -0.00034678 | -1.8795e-07 | -0.059879
596 | 10346.6667 | 0.99333 |  | 0.0013866 | -0.00034699 | -2.3145e-07 | -0.073739
595 | 10333.3333 | 0.99167 |  | 0.0017337 | -0.00034724 | -2.6794e-07 | -0.085366
594 | 10320 | 0.99 |  | 0.0020811 | -0.00034753 | -2.9859e-07 | -0.095132
593 | 10306.6667 | 0.98833 |  | 0.0024288 | -0.00034784 | -3.2438e-07 | -0.10335
592 | 10293.3333 | 0.98667 |  | 0.0027768 | -0.00034817 | -3.461e-07 | -0.11027
591 | 10280 | 0.985 |  | 0.0031251 | -0.00034853 | -3.6442e-07 | -0.11611
590 | 10266.6667 | 0.98333 |  | 0.0034738 | -0.0003489 | -3.7993e-07 | -0.12104
589 | 10253.3333 | 0.98167 |  | 0.0038229 | -0.00034929 | -3.9307e-07 | -0.12523
588 | 10240 | 0.98 |  | 0.0041724 | -0.00034968 | -4.0425e-07 | -0.12879
587 | 10226.6667 | 0.97833 |  | 0.0045223 | -0.00035009 | -4.1378e-07 | -0.13183
586 | 10213.3333 | 0.97667 |  | 0.0048726 | -0.00035051 | -4.2195e-07 | -0.13443
585 | 10200 | 0.975 |  | 0.0052233 | -0.00035094 | -4.2897e-07 | -0.13667
584 | 10186.6667 | 0.97333 |  | 0.0055744 | -0.00035137 | -4.3504e-07 | -0.1386
583 | 10173.3333 | 0.97167 |  | 0.005926 | -0.00035181 | -4.4031e-07 | -0.14028
582 | 10160 | 0.97 |  | 0.0062781 | -0.00035225 | -4.4492e-07 | -0.14175
581 | 10146.6667 | 0.96833 |  | 0.0066305 | -0.0003527 | -4.4898e-07 | -0.14304
580 | 10133.3333 | 0.96667 |  | 0.0069834 | -0.00035315 | -4.5258e-07 | -0.14419
579 | 10120 | 0.965 |  | 0.0073368 | -0.0003536 | -4.5579e-07 | -0.14521
578 | 10106.6667 | 0.96333 |  | 0.0076906 | -0.00035406 | -4.5868e-07 | -0.14613
577 | 10093.3333 | 0.96167 |  | 0.0080449 | -0.00035452 | -4.613e-07 | -0.14697
576 | 10080 | 0.96 |  | 0.0083997 | -0.00035498 | -4.637e-07 | -0.14774
575 | 10066.6667 | 0.95833 |  | 0.0087549 | -0.00035545 | -4.6592e-07 | -0.14844
574 | 10053.3333 | 0.95667 |  | 0.0091106 | -0.00035591 | -4.6798e-07 | -0.1491
573 | 10040 | 0.955 |  | 0.0094667 | -0.00035638 | -4.6992e-07 | -0.14972
572 | 10026.6667 | 0.95333 |  | 0.0098233 | -0.00035685 | -4.7175e-07 | -0.1503
571 | 10013.3333 | 0.95167 |  | 0.01018 | -0.00035732 | -4.7349e-07 | -0.15085
570 | 10000 | 0.95 |  | 0.010538 | -0.0003578 | -4.7516e-07 | -0.15139
569 | 9986.6667 | 0.94833 |  | 0.010896 | -0.00035828 | -4.7677e-07 | -0.1519
568 | 9973.3333 | 0.94667 |  | 0.011255 | -0.00035875 | -4.7833e-07 | -0.1524
567 | 9960 | 0.945 |  | 0.011614 | -0.00035923 | -4.7985e-07 | -0.15288
566 | 9946.6667 | 0.94333 |  | 0.011973 | -0.00035971 | -4.8134e-07 | -0.15335
565 | 9933.3333 | 0.94167 |  | 0.012333 | -0.00036019 | -4.828e-07 | -0.15382
564 | 9920 | 0.94 |  | 0.012693 | -0.00036068 | -4.8424e-07 | -0.15428
563 | 9906.6667 | 0.93833 |  | 0.013054 | -0.00036116 | -4.8566e-07 | -0.15473
562 | 9893.3333 | 0.93667 |  | 0.013416 | -0.00036165 | -4.8707e-07 | -0.15518
561 | 9880 | 0.935 |  | 0.013778 | -0.00036214 | -4.8846e-07 | -0.15562
560 | 9866.6667 | 0.93333 |  | 0.01414 | -0.00036263 | -4.8986e-07 | -0.15607
559 | 9853.3333 | 0.93167 |  | 0.014503 | -0.00036312 | -4.9124e-07 | -0.15651
558 | 9840 | 0.93 |  | 0.014866 | -0.00036361 | -4.9262e-07 | -0.15695
557 | 9826.6667 | 0.92833 |  | 0.01523 | -0.0003641 | -4.94e-07 | -0.15739
556 | 9813.3333 | 0.92667 |  | 0.015594 | -0.0003646 | -4.9538e-07 | -0.15783
555 | 9800 | 0.925 |  | 0.015959 | -0.00036509 | -4.9676e-07 | -0.15827
554 | 9786.6667 | 0.92333 |  | 0.016325 | -0.00036559 | -4.9814e-07 | -0.15871
553 | 9773.3333 | 0.92167 |  | 0.01669 | -0.00036609 | -4.9952e-07 | -0.15915
552 | 9760 | 0.92 |  | 0.017057 | -0.00036659 | -5.009e-07 | -0.15959
551 | 9746.6667 | 0.91833 |  | 0.017424 | -0.00036709 | -5.0229e-07 | -0.16003
550 | 9733.3333 | 0.91667 |  | 0.017791 | -0.00036759 | -5.0368e-07 | -0.16047
549 | 9720 | 0.915 |  | 0.018159 | -0.0003681 | -5.0507e-07 | -0.16092
548 | 9706.6667 | 0.91333 |  | 0.018527 | -0.0003686 | -5.0647e-07 | -0.16136
547 | 9693.3333 | 0.91167 |  | 0.018896 | -0.00036911 | -5.0787e-07 | -0.16181
546 | 9680 | 0.91 |  | 0.019265 | -0.00036962 | -5.0928e-07 | -0.16226
545 | 9666.6667 | 0.90833 |  | 0.019635 | -0.00037013 | -5.1069e-07 | -0.16271
544 | 9653.3333 | 0.90667 |  | 0.020006 | -0.00037064 | -5.1211e-07 | -0.16316
543 | 9640 | 0.905 |  | 0.020377 | -0.00037115 | -5.1353e-07 | -0.16361
542 | 9626.6667 | 0.90333 |  | 0.020748 | -0.00037167 | -5.1496e-07 | -0.16407
541 | 9613.3333 | 0.90167 |  | 0.02112 | -0.00037218 | -5.1639e-07 | -0.16452
540 | 9600 | 0.9 |  | 0.021492 | -0.0003727 | -5.1783e-07 | -0.16498
539 | 9586.6667 | 0.89833 |  | 0.021865 | -0.00037322 | -5.1927e-07 | -0.16544
538 | 9573.3333 | 0.89667 |  | 0.022239 | -0.00037374 | -5.2072e-07 | -0.1659
537 | 9560 | 0.895 |  | 0.022613 | -0.00037426 | -5.2218e-07 | -0.16637
536 | 9546.6667 | 0.89333 |  | 0.022987 | -0.00037478 | -5.2364e-07 | -0.16683
535 | 9533.3333 | 0.89167 |  | 0.023362 | -0.00037531 | -5.2511e-07 | -0.1673
534 | 9520 | 0.89 |  | 0.023738 | -0.00037583 | -5.2658e-07 | -0.16777
533 | 9506.6667 | 0.88833 |  | 0.024114 | -0.00037636 | -5.2806e-07 | -0.16824
532 | 9493.3333 | 0.88667 |  | 0.024491 | -0.00037689 | -5.2955e-07 | -0.16871
531 | 9480 | 0.885 |  | 0.024868 | -0.00037742 | -5.3104e-07 | -0.16919
530 | 9466.6667 | 0.88333 |  | 0.025245 | -0.00037795 | -5.3254e-07 | -0.16967
529 | 9453.3333 | 0.88167 |  | 0.025624 | -0.00037849 | -5.3404e-07 | -0.17015
528 | 9440 | 0.88 |  | 0.026002 | -0.00037902 | -5.3555e-07 | -0.17063
527 | 9426.6667 | 0.87833 |  | 0.026382 | -0.00037956 | -5.3707e-07 | -0.17111
526 | 9413.3333 | 0.87667 |  | 0.026762 | -0.00038009 | -5.386e-07 | -0.1716
525 | 9400 | 0.875 |  | 0.027142 | -0.00038063 | -5.4013e-07 | -0.17208
524 | 9386.6667 | 0.87333 |  | 0.027523 | -0.00038117 | -5.4166e-07 | -0.17257
523 | 9373.3333 | 0.87167 |  | 0.027904 | -0.00038172 | -5.4321e-07 | -0.17307
522 | 9360 | 0.87 |  | 0.028286 | -0.00038226 | -5.4476e-07 | -0.17356
521 | 9346.6667 | 0.86833 |  | 0.028669 | -0.00038281 | -5.4631e-07 | -0.17406
520 | 9333.3333 | 0.86667 |  | 0.029052 | -0.00038335 | -5.4788e-07 | -0.17455
519 | 9320 | 0.865 |  | 0.029435 | -0.0003839 | -5.4945e-07 | -0.17505
518 | 9306.6667 | 0.86333 |  | 0.02982 | -0.00038445 | -5.5102e-07 | -0.17556
517 | 9293.3333 | 0.86167 |  | 0.030204 | -0.000385 | -5.5261e-07 | -0.17606
516 | 9280 | 0.86 |  | 0.03059 | -0.00038556 | -5.542e-07 | -0.17657
515 | 9266.6667 | 0.85833 |  | 0.030976 | -0.00038611 | -5.558e-07 | -0.17708
514 | 9253.3333 | 0.85667 |  | 0.031362 | -0.00038667 | -5.574e-07 | -0.17759
513 | 9240 | 0.855 |  | 0.031749 | -0.00038723 | -5.5901e-07 | -0.1781
512 | 9226.6667 | 0.85333 |  | 0.032136 | -0.00038779 | -5.6063e-07 | -0.17862
511 | 9213.3333 | 0.85167 |  | 0.032524 | -0.00038835 | -5.6225e-07 | -0.17913
510 | 9200 | 0.85 |  | 0.032913 | -0.00038891 | -5.6389e-07 | -0.17965
509 | 9186.6667 | 0.84833 |  | 0.033302 | -0.00038948 | -5.6553e-07 | -0.18018
508 | 9173.3333 | 0.84667 |  | 0.033692 | -0.00039004 | -5.6717e-07 | -0.1807
507 | 9160 | 0.845 |  | 0.034082 | -0.00039061 | -5.6883e-07 | -0.18123
506 | 9146.6667 | 0.84333 |  | 0.034473 | -0.00039118 | -5.7049e-07 | -0.18176
505 | 9133.3333 | 0.84167 |  | 0.034865 | -0.00039175 | -5.7216e-07 | -0.18229
504 | 9120 | 0.84 |  | 0.035257 | -0.00039233 | -5.7383e-07 | -0.18282
503 | 9106.6667 | 0.83833 |  | 0.035649 | -0.0003929 | -5.7552e-07 | -0.18336
502 | 9093.3333 | 0.83667 |  | 0.036043 | -0.00039348 | -5.7721e-07 | -0.1839
501 | 9080 | 0.835 |  | 0.036436 | -0.00039405 | -5.789e-07 | -0.18444
500 | 9066.6667 | 0.83333 |  | 0.036831 | -0.00039463 | -5.8061e-07 | -0.18498
499 | 9053.3333 | 0.83167 |  | 0.037226 | -0.00039522 | -5.8232e-07 | -0.18553
498 | 9040 | 0.83 |  | 0.037621 | -0.0003958 | -5.8404e-07 | -0.18608
497 | 9026.6667 | 0.82833 |  | 0.038017 | -0.00039638 | -5.8577e-07 | -0.18663
496 | 9013.3333 | 0.82667 |  | 0.038414 | -0.00039697 | -5.8751e-07 | -0.18718
495 | 9000 | 0.825 |  | 0.038811 | -0.00039756 | -5.8925e-07 | -0.18774
494 | 8986.6667 | 0.82333 |  | 0.039209 | -0.00039815 | -5.91e-07 | -0.18829
493 | 8973.3333 | 0.82167 |  | 0.039607 | -0.00039874 | -5.9276e-07 | -0.18885
492 | 8960 | 0.82 |  | 0.040006 | -0.00039933 | -5.9453e-07 | -0.18942
491 | 8946.6667 | 0.81833 |  | 0.040406 | -0.00039993 | -5.963e-07 | -0.18998
490 | 8933.3333 | 0.81667 |  | 0.040806 | -0.00040053 | -5.9809e-07 | -0.19055
489 | 8920 | 0.815 |  | 0.041207 | -0.00040113 | -5.9988e-07 | -0.19112
488 | 8906.6667 | 0.81333 |  | 0.041609 | -0.00040173 | -6.0168e-07 | -0.19169
487 | 8893.3333 | 0.81167 |  | 0.042011 | -0.00040233 | -6.0348e-07 | -0.19227
486 | 8880 | 0.81 |  | 0.042413 | -0.00040293 | -6.053e-07 | -0.19285
485 | 8866.6667 | 0.80833 |  | 0.042816 | -0.00040354 | -6.0712e-07 | -0.19343
484 | 8853.3333 | 0.80667 |  | 0.04322 | -0.00040415 | -6.0896e-07 | -0.19401
483 | 8840 | 0.805 |  | 0.043625 | -0.00040476 | -6.108e-07 | -0.1946
482 | 8826.6667 | 0.80333 |  | 0.04403 | -0.00040537 | -6.1264e-07 | -0.19519
481 | 8813.3333 | 0.80167 |  | 0.044435 | -0.00040598 | -6.145e-07 | -0.19578
480 | 8800 | 0.8 |  | 0.044842 | -0.0004066 | -6.1637e-07 | -0.19637
479 | 8786.6667 | 0.79833 |  | 0.045249 | -0.00040722 | -6.1824e-07 | -0.19697
478 | 8773.3333 | 0.79667 |  | 0.045656 | -0.00040783 | -6.2012e-07 | -0.19757
477 | 8760 | 0.795 |  | 0.046064 | -0.00040846 | -6.2201e-07 | -0.19817
476 | 8746.6667 | 0.79333 |  | 0.046473 | -0.00040908 | -6.2391e-07 | -0.19878
475 | 8733.3333 | 0.79167 |  | 0.046882 | -0.0004097 | -6.2582e-07 | -0.19939
474 | 8720 | 0.79 |  | 0.047293 | -0.00041033 | -6.2774e-07 | -0.2
473 | 8706.6667 | 0.78833 |  | 0.047703 | -0.00041096 | -6.2967e-07 | -0.20061
472 | 8693.3333 | 0.78667 |  | 0.048114 | -0.00041159 | -6.316e-07 | -0.20123
471 | 8680 | 0.785 |  | 0.048526 | -0.00041222 | -6.3354e-07 | -0.20185
470 | 8666.6667 | 0.78333 |  | 0.048939 | -0.00041286 | -6.355e-07 | -0.20247
469 | 8653.3333 | 0.78167 |  | 0.049352 | -0.00041349 | -6.3746e-07 | -0.20309
468 | 8640 | 0.78 |  | 0.049766 | -0.00041413 | -6.3943e-07 | -0.20372
467 | 8626.6667 | 0.77833 |  | 0.05018 | -0.00041477 | -6.4141e-07 | -0.20435
466 | 8613.3333 | 0.77667 |  | 0.050595 | -0.00041541 | -6.434e-07 | -0.20499
465 | 8600 | 0.775 |  | 0.051011 | -0.00041606 | -6.454e-07 | -0.20562
464 | 8586.6667 | 0.77333 |  | 0.051428 | -0.00041671 | -6.4741e-07 | -0.20626
463 | 8573.3333 | 0.77167 |  | 0.051845 | -0.00041735 | -6.4942e-07 | -0.20691
462 | 8560 | 0.77 |  | 0.052262 | -0.000418 | -6.5145e-07 | -0.20755
461 | 8546.6667 | 0.76833 |  | 0.052681 | -0.00041866 | -6.5349e-07 | -0.2082
460 | 8533.3333 | 0.76667 |  | 0.0531 | -0.00041931 | -6.5553e-07 | -0.20885
459 | 8520 | 0.765 |  | 0.053519 | -0.00041997 | -6.5759e-07 | -0.20951
458 | 8506.6667 | 0.76333 |  | 0.053939 | -0.00042063 | -6.5965e-07 | -0.21017
457 | 8493.3333 | 0.76167 |  | 0.05436 | -0.00042129 | -6.6173e-07 | -0.21083
456 | 8480 | 0.76 |  | 0.054782 | -0.00042195 | -6.6381e-07 | -0.21149
455 | 8466.6667 | 0.75833 |  | 0.055204 | -0.00042261 | -6.6591e-07 | -0.21216
454 | 8453.3333 | 0.75667 |  | 0.055627 | -0.00042328 | -6.6801e-07 | -0.21283
453 | 8440 | 0.755 |  | 0.056051 | -0.00042395 | -6.7013e-07 | -0.2135
452 | 8426.6667 | 0.75333 |  | 0.056475 | -0.00042462 | -6.7225e-07 | -0.21418
451 | 8413.3333 | 0.75167 |  | 0.0569 | -0.0004253 | -6.7439e-07 | -0.21486
450 | 8400 | 0.75 |  | 0.057326 | -0.00042597 | -6.7653e-07 | -0.21554
449 | 8386.6667 | 0.74833 |  | 0.057752 | -0.00042665 | -6.7869e-07 | -0.21623
448 | 8373.3333 | 0.74667 |  | 0.058179 | -0.00042733 | -6.8085e-07 | -0.21692
447 | 8360 | 0.745 |  | 0.058607 | -0.00042801 | -6.8303e-07 | -0.21761
446 | 8346.6667 | 0.74333 |  | 0.059035 | -0.00042869 | -6.8522e-07 | -0.21831
445 | 8333.3333 | 0.74167 |  | 0.059464 | -0.00042938 | -6.8741e-07 | -0.21901
444 | 8320 | 0.74 |  | 0.059894 | -0.00043007 | -6.8962e-07 | -0.21971
443 | 8306.6667 | 0.73833 |  | 0.060324 | -0.00043076 | -6.9184e-07 | -0.22042
442 | 8293.3333 | 0.73667 |  | 0.060755 | -0.00043145 | -6.9407e-07 | -0.22113
441 | 8280 | 0.735 |  | 0.061187 | -0.00043215 | -6.9631e-07 | -0.22184
440 | 8266.6667 | 0.73333 |  | 0.06162 | -0.00043285 | -6.9856e-07 | -0.22256
439 | 8253.3333 | 0.73167 |  | 0.062053 | -0.00043355 | -7.0082e-07 | -0.22328
438 | 8240 | 0.73 |  | 0.062487 | -0.00043425 | -7.0309e-07 | -0.22401
437 | 8226.6667 | 0.72833 |  | 0.062921 | -0.00043495 | -7.0538e-07 | -0.22473
436 | 8213.3333 | 0.72667 |  | 0.063357 | -0.00043566 | -7.0767e-07 | -0.22546
435 | 8200 | 0.725 |  | 0.063793 | -0.00043637 | -7.0998e-07 | -0.2262
434 | 8186.6667 | 0.72333 |  | 0.064229 | -0.00043708 | -7.123e-07 | -0.22694
433 | 8173.3333 | 0.72167 |  | 0.064667 | -0.00043779 | -7.1462e-07 | -0.22768
432 | 8160 | 0.72 |  | 0.065105 | -0.00043851 | -7.1696e-07 | -0.22842
431 | 8146.6667 | 0.71833 |  | 0.065544 | -0.00043923 | -7.1932e-07 | -0.22917
430 | 8133.3333 | 0.71667 |  | 0.065983 | -0.00043995 | -7.2168e-07 | -0.22993
429 | 8120 | 0.715 |  | 0.066424 | -0.00044067 | -7.2405e-07 | -0.23068
428 | 8106.6667 | 0.71333 |  | 0.066865 | -0.00044139 | -7.2644e-07 | -0.23144
427 | 8093.3333 | 0.71167 |  | 0.067307 | -0.00044212 | -7.2884e-07 | -0.23221
426 | 8080 | 0.71 |  | 0.067749 | -0.00044285 | -7.3125e-07 | -0.23298
425 | 8066.6667 | 0.70833 |  | 0.068192 | -0.00044358 | -7.3367e-07 | -0.23375
424 | 8053.3333 | 0.70667 |  | 0.068636 | -0.00044432 | -7.3611e-07 | -0.23452
423 | 8040 | 0.705 |  | 0.069081 | -0.00044506 | -7.3855e-07 | -0.2353
422 | 8026.6667 | 0.70333 |  | 0.069526 | -0.0004458 | -7.4101e-07 | -0.23609
421 | 8013.3333 | 0.70167 |  | 0.069972 | -0.00044654 | -7.4348e-07 | -0.23687
420 | 8000 | 0.7 |  | 0.070419 | -0.00044728 | -7.4597e-07 | -0.23767
419 | 7986.6667 | 0.69833 |  | 0.070867 | -0.00044803 | -7.4846e-07 | -0.23846
418 | 7973.3333 | 0.69667 |  | 0.071315 | -0.00044878 | -7.5097e-07 | -0.23926
417 | 7960 | 0.695 |  | 0.071765 | -0.00044953 | -7.5349e-07 | -0.24006
416 | 7946.6667 | 0.69333 |  | 0.072214 | -0.00045029 | -7.5603e-07 | -0.24087
415 | 7933.3333 | 0.69167 |  | 0.072665 | -0.00045104 | -7.5858e-07 | -0.24168
414 | 7920 | 0.69 |  | 0.073117 | -0.0004518 | -7.6114e-07 | -0.2425
413 | 7906.6667 | 0.68833 |  | 0.073569 | -0.00045257 | -7.6371e-07 | -0.24332
412 | 7893.3333 | 0.68667 |  | 0.074022 | -0.00045333 | -7.6629e-07 | -0.24414
411 | 7880 | 0.685 |  | 0.074475 | -0.0004541 | -7.6889e-07 | -0.24497
410 | 7866.6667 | 0.68333 |  | 0.07493 | -0.00045487 | -7.7151e-07 | -0.2458
409 | 7853.3333 | 0.68167 |  | 0.075385 | -0.00045564 | -7.7413e-07 | -0.24664
408 | 7840 | 0.68 |  | 0.075841 | -0.00045642 | -7.7677e-07 | -0.24748
407 | 7826.6667 | 0.67833 |  | 0.076298 | -0.0004572 | -7.7942e-07 | -0.24832
406 | 7813.3333 | 0.67667 |  | 0.076756 | -0.00045798 | -7.8209e-07 | -0.24917
405 | 7800 | 0.675 |  | 0.077214 | -0.00045876 | -7.8477e-07 | -0.25003
404 | 7786.6667 | 0.67333 |  | 0.077673 | -0.00045955 | -7.8746e-07 | -0.25089
403 | 7773.3333 | 0.67167 |  | 0.078133 | -0.00046033 | -7.9017e-07 | -0.25175
402 | 7760 | 0.67 |  | 0.078594 | -0.00046113 | -7.9289e-07 | -0.25262
401 | 7746.6667 | 0.66833 |  | 0.079055 | -0.00046192 | -7.9563e-07 | -0.25349
400 | 7733.3333 | 0.66667 |  | 0.079518 | -0.00046272 | -7.9838e-07 | -0.25436
399 | 7720 | 0.665 |  | 0.079981 | -0.00046352 | -8.0114e-07 | -0.25524
398 | 7706.6667 | 0.66333 |  | 0.080445 | -0.00046432 | -8.0392e-07 | -0.25613
397 | 7693.3333 | 0.66167 |  | 0.080909 | -0.00046513 | -8.0671e-07 | -0.25702
396 | 7680 | 0.66 |  | 0.081375 | -0.00046593 | -8.0952e-07 | -0.25791
395 | 7666.6667 | 0.65833 |  | 0.081841 | -0.00046674 | -8.1234e-07 | -0.25881
394 | 7653.3333 | 0.65667 |  | 0.082308 | -0.00046756 | -8.1518e-07 | -0.25972
393 | 7640 | 0.655 |  | 0.082776 | -0.00046837 | -8.1803e-07 | -0.26063
392 | 7626.6667 | 0.65333 |  | 0.083245 | -0.00046919 | -8.209e-07 | -0.26154
391 | 7613.3333 | 0.65167 |  | 0.083715 | -0.00047002 | -8.2378e-07 | -0.26246
390 | 7600 | 0.65 |  | 0.084185 | -0.00047084 | -8.2668e-07 | -0.26338
389 | 7586.6667 | 0.64833 |  | 0.084656 | -0.00047167 | -8.2959e-07 | -0.26431
388 | 7573.3333 | 0.64667 |  | 0.085129 | -0.0004725 | -8.3252e-07 | -0.26524
387 | 7560 | 0.645 |  | 0.085601 | -0.00047333 | -8.3547e-07 | -0.26618
386 | 7546.6667 | 0.64333 |  | 0.086075 | -0.00047417 | -8.3842e-07 | -0.26712
385 | 7533.3333 | 0.64167 |  | 0.08655 | -0.00047501 | -8.414e-07 | -0.26807
384 | 7520 | 0.64 |  | 0.087025 | -0.00047585 | -8.4439e-07 | -0.26902
383 | 7506.6667 | 0.63833 |  | 0.087501 | -0.0004767 | -8.474e-07 | -0.26998
382 | 7493.3333 | 0.63667 |  | 0.087979 | -0.00047755 | -8.5042e-07 | -0.27094
381 | 7480 | 0.635 |  | 0.088457 | -0.0004784 | -8.5346e-07 | -0.27191
380 | 7466.6667 | 0.63333 |  | 0.088935 | -0.00047926 | -8.5652e-07 | -0.27289
379 | 7453.3333 | 0.63167 |  | 0.089415 | -0.00048011 | -8.5959e-07 | -0.27387
378 | 7440 | 0.63 |  | 0.089896 | -0.00048098 | -8.6268e-07 | -0.27485
377 | 7426.6667 | 0.62833 |  | 0.090377 | -0.00048184 | -8.6578e-07 | -0.27584
376 | 7413.3333 | 0.62667 |  | 0.090859 | -0.00048271 | -8.6891e-07 | -0.27683
375 | 7400 | 0.625 |  | 0.091342 | -0.00048358 | -8.7205e-07 | -0.27783
374 | 7386.6667 | 0.62333 |  | 0.091826 | -0.00048445 | -8.752e-07 | -0.27884
373 | 7373.3333 | 0.62167 |  | 0.092311 | -0.00048533 | -8.7838e-07 | -0.27985
372 | 7360 | 0.62 |  | 0.092797 | -0.00048621 | -8.8157e-07 | -0.28087
371 | 7346.6667 | 0.61833 |  | 0.093284 | -0.00048709 | -8.8477e-07 | -0.28189
370 | 7333.3333 | 0.61667 |  | 0.093771 | -0.00048798 | -8.88e-07 | -0.28292
369 | 7320 | 0.615 |  | 0.09426 | -0.00048887 | -8.9124e-07 | -0.28395
368 | 7306.6667 | 0.61333 |  | 0.094749 | -0.00048976 | -8.9451e-07 | -0.28499
367 | 7293.3333 | 0.61167 |  | 0.095239 | -0.00049066 | -8.9778e-07 | -0.28603
366 | 7280 | 0.61 |  | 0.09573 | -0.00049156 | -9.0108e-07 | -0.28708
365 | 7266.6667 | 0.60833 |  | 0.096222 | -0.00049246 | -9.044e-07 | -0.28814
364 | 7253.3333 | 0.60667 |  | 0.096715 | -0.00049336 | -9.0773e-07 | -0.2892
363 | 7240 | 0.605 |  | 0.097209 | -0.00049427 | -9.1108e-07 | -0.29027
362 | 7226.6667 | 0.60333 |  | 0.097704 | -0.00049519 | -9.1446e-07 | -0.29135
361 | 7213.3333 | 0.60167 |  | 0.098199 | -0.0004961 | -9.1785e-07 | -0.29243
360 | 7200 | 0.6 |  | 0.098696 | -0.00049702 | -9.2125e-07 | -0.29351
359 | 7186.6667 | 0.59833 |  | 0.099194 | -0.00049795 | -9.2468e-07 | -0.2946
358 | 7173.3333 | 0.59667 |  | 0.099692 | -0.00049887 | -9.2813e-07 | -0.2957
357 | 7160 | 0.595 |  | 0.10019 | -0.0004998 | -9.316e-07 | -0.29681
356 | 7146.6667 | 0.59333 |  | 0.10069 | -0.00050073 | -9.3508e-07 | -0.29792
355 | 7133.3333 | 0.59167 |  | 0.10119 | -0.00050167 | -9.3859e-07 | -0.29903
354 | 7120 | 0.59 |  | 0.10169 | -0.00050261 | -9.4211e-07 | -0.30016
353 | 7106.6667 | 0.58833 |  | 0.1022 | -0.00050356 | -9.4566e-07 | -0.30129
352 | 7093.3333 | 0.58667 |  | 0.1027 | -0.0005045 | -9.4922e-07 | -0.30242
351 | 7080 | 0.585 |  | 0.10321 | -0.00050545 | -9.5281e-07 | -0.30356
350 | 7066.6667 | 0.58333 |  | 0.10371 | -0.00050641 | -9.5641e-07 | -0.30471
349 | 7053.3333 | 0.58167 |  | 0.10422 | -0.00050737 | -9.6004e-07 | -0.30587
348 | 7040 | 0.58 |  | 0.10473 | -0.00050833 | -9.6369e-07 | -0.30703
347 | 7026.6667 | 0.57833 |  | 0.10524 | -0.00050929 | -9.6736e-07 | -0.3082
346 | 7013.3333 | 0.57667 |  | 0.10575 | -0.00051026 | -9.7104e-07 | -0.30937
345 | 7000 | 0.575 |  | 0.10626 | -0.00051124 | -9.7475e-07 | -0.31056
344 | 6986.6667 | 0.57333 |  | 0.10677 | -0.00051221 | -9.7849e-07 | -0.31175
343 | 6973.3333 | 0.57167 |  | 0.10728 | -0.00051319 | -9.8224e-07 | -0.31294
342 | 6960 | 0.57 |  | 0.1078 | -0.00051418 | -9.8601e-07 | -0.31414
341 | 6946.6667 | 0.56833 |  | 0.10831 | -0.00051517 | -9.8981e-07 | -0.31535
340 | 6933.3333 | 0.56667 |  | 0.10883 | -0.00051616 | -9.9363e-07 | -0.31657
339 | 6920 | 0.565 |  | 0.10934 | -0.00051715 | -9.9747e-07 | -0.31779
338 | 6906.6667 | 0.56333 |  | 0.10986 | -0.00051815 | -1.0013e-06 | -0.31902
337 | 6893.3333 | 0.56167 |  | 0.11038 | -0.00051916 | -1.0052e-06 | -0.32026
336 | 6880 | 0.56 |  | 0.1109 | -0.00052016 | -1.0091e-06 | -0.32151
335 | 6866.6667 | 0.55833 |  | 0.11142 | -0.00052117 | -1.0131e-06 | -0.32276
334 | 6853.3333 | 0.55667 |  | 0.11194 | -0.00052219 | -1.017e-06 | -0.32402
333 | 6840 | 0.555 |  | 0.11246 | -0.00052321 | -1.021e-06 | -0.32529
332 | 6826.6667 | 0.55333 |  | 0.11299 | -0.00052423 | -1.025e-06 | -0.32656
331 | 6813.3333 | 0.55167 |  | 0.11351 | -0.00052526 | -1.029e-06 | -0.32784
330 | 6800 | 0.55 |  | 0.11404 | -0.00052629 | -1.0331e-06 | -0.32913
329 | 6786.6667 | 0.54833 |  | 0.11456 | -0.00052732 | -1.0371e-06 | -0.33043
328 | 6773.3333 | 0.54667 |  | 0.11509 | -0.00052836 | -1.0412e-06 | -0.33174
327 | 6760 | 0.545 |  | 0.11562 | -0.00052941 | -1.0454e-06 | -0.33305
326 | 6746.6667 | 0.54333 |  | 0.11615 | -0.00053045 | -1.0495e-06 | -0.33437
325 | 6733.3333 | 0.54167 |  | 0.11668 | -0.00053151 | -1.0537e-06 | -0.3357
324 | 6720 | 0.54 |  | 0.11721 | -0.00053256 | -1.0579e-06 | -0.33703
323 | 6706.6667 | 0.53833 |  | 0.11775 | -0.00053362 | -1.0621e-06 | -0.33838
322 | 6693.3333 | 0.53667 |  | 0.11828 | -0.00053469 | -1.0663e-06 | -0.33973
321 | 6680 | 0.535 |  | 0.11882 | -0.00053575 | -1.0706e-06 | -0.34109
320 | 6666.6667 | 0.53333 |  | 0.11935 | -0.00053683 | -1.0749e-06 | -0.34246
319 | 6653.3333 | 0.53167 |  | 0.11989 | -0.0005379 | -1.0792e-06 | -0.34384
318 | 6640 | 0.53 |  | 0.12043 | -0.00053899 | -1.0836e-06 | -0.34522
317 | 6626.6667 | 0.52833 |  | 0.12097 | -0.00054007 | -1.0879e-06 | -0.34662
316 | 6613.3333 | 0.52667 |  | 0.12151 | -0.00054116 | -1.0923e-06 | -0.34802
315 | 6600 | 0.525 |  | 0.12205 | -0.00054226 | -1.0968e-06 | -0.34943
314 | 6586.6667 | 0.52333 |  | 0.12259 | -0.00054335 | -1.1012e-06 | -0.35085
313 | 6573.3333 | 0.52167 |  | 0.12314 | -0.00054446 | -1.1057e-06 | -0.35228
312 | 6560 | 0.52 |  | 0.12368 | -0.00054557 | -1.1102e-06 | -0.35372
311 | 6546.6667 | 0.51833 |  | 0.12423 | -0.00054668 | -1.1148e-06 | -0.35516
310 | 6533.3333 | 0.51667 |  | 0.12478 | -0.0005478 | -1.1193e-06 | -0.35662
309 | 6520 | 0.515 |  | 0.12532 | -0.00054892 | -1.1239e-06 | -0.35808
308 | 6506.6667 | 0.51333 |  | 0.12587 | -0.00055004 | -1.1285e-06 | -0.35955
307 | 6493.3333 | 0.51167 |  | 0.12642 | -0.00055117 | -1.1332e-06 | -0.36103
306 | 6480 | 0.51 |  | 0.12698 | -0.00055231 | -1.1379e-06 | -0.36253
305 | 6466.6667 | 0.50833 |  | 0.12753 | -0.00055345 | -1.1426e-06 | -0.36403
304 | 6453.3333 | 0.50667 |  | 0.12808 | -0.00055459 | -1.1473e-06 | -0.36554
303 | 6440 | 0.505 |  | 0.12864 | -0.00055574 | -1.1521e-06 | -0.36705
302 | 6426.6667 | 0.50333 |  | 0.12919 | -0.0005569 | -1.1569e-06 | -0.36858
301 | 6413.3333 | 0.50167 |  | 0.12975 | -0.00055806 | -1.1617e-06 | -0.37012
300 | 6400 | 0.5 |  | 0.13031 | -0.00055922 | -1.1666e-06 | -0.37167
299 | 6386.6667 | 0.49833 |  | 0.13087 | -0.00056039 | -1.1715e-06 | -0.37323
298 | 6373.3333 | 0.49667 |  | 0.13143 | -0.00056157 | -1.1764e-06 | -0.37479
297 | 6360 | 0.495 |  | 0.13199 | -0.00056274 | -1.1813e-06 | -0.37637
296 | 6346.6667 | 0.49333 |  | 0.13256 | -0.00056393 | -1.1863e-06 | -0.37796
295 | 6333.3333 | 0.49167 |  | 0.13312 | -0.00056512 | -1.1913e-06 | -0.37956
294 | 6320 | 0.49 |  | 0.13369 | -0.00056631 | -1.1964e-06 | -0.38116
293 | 6306.6667 | 0.48833 |  | 0.13425 | -0.00056751 | -1.2014e-06 | -0.38278
292 | 6293.3333 | 0.48667 |  | 0.13482 | -0.00056871 | -1.2066e-06 | -0.38441
291 | 6280 | 0.485 |  | 0.13539 | -0.00056992 | -1.2117e-06 | -0.38605
290 | 6266.6667 | 0.48333 |  | 0.13596 | -0.00057114 | -1.2169e-06 | -0.3877
289 | 6253.3333 | 0.48167 |  | 0.13653 | -0.00057236 | -1.2221e-06 | -0.38936
288 | 6240 | 0.48 |  | 0.13711 | -0.00057358 | -1.2273e-06 | -0.39103
287 | 6226.6667 | 0.47833 |  | 0.13768 | -0.00057481 | -1.2326e-06 | -0.39271
286 | 6213.3333 | 0.47667 |  | 0.13826 | -0.00057605 | -1.2379e-06 | -0.3944
285 | 6200 | 0.475 |  | 0.13883 | -0.00057729 | -1.2433e-06 | -0.3961
284 | 6186.6667 | 0.47333 |  | 0.13941 | -0.00057853 | -1.2486e-06 | -0.39782
283 | 6173.3333 | 0.47167 |  | 0.13999 | -0.00057978 | -1.2541e-06 | -0.39954
282 | 6160 | 0.47 |  | 0.14057 | -0.00058104 | -1.2595e-06 | -0.40128
281 | 6146.6667 | 0.46833 |  | 0.14115 | -0.0005823 | -1.265e-06 | -0.40303
280 | 6133.3333 | 0.46667 |  | 0.14173 | -0.00058357 | -1.2705e-06 | -0.40479
279 | 6120 | 0.465 |  | 0.14232 | -0.00058484 | -1.2761e-06 | -0.40656
278 | 6106.6667 | 0.46333 |  | 0.1429 | -0.00058612 | -1.2817e-06 | -0.40834
277 | 6093.3333 | 0.46167 |  | 0.14349 | -0.00058741 | -1.2873e-06 | -0.41014
276 | 6080 | 0.46 |  | 0.14408 | -0.0005887 | -1.293e-06 | -0.41194
275 | 6066.6667 | 0.45833 |  | 0.14467 | -0.00058999 | -1.2987e-06 | -0.41376
274 | 6053.3333 | 0.45667 |  | 0.14526 | -0.0005913 | -1.3044e-06 | -0.41559
273 | 6040 | 0.455 |  | 0.14585 | -0.0005926 | -1.3102e-06 | -0.41743
272 | 6026.6667 | 0.45333 |  | 0.14644 | -0.00059392 | -1.316e-06 | -0.41929
271 | 6013.3333 | 0.45167 |  | 0.14704 | -0.00059523 | -1.3219e-06 | -0.42116
270 | 6000 | 0.45 |  | 0.14763 | -0.00059656 | -1.3278e-06 | -0.42304
269 | 5986.6667 | 0.44833 |  | 0.14823 | -0.00059789 | -1.3337e-06 | -0.42493
268 | 5973.3333 | 0.44667 |  | 0.14883 | -0.00059923 | -1.3397e-06 | -0.42683
267 | 5960 | 0.445 |  | 0.14943 | -0.00060057 | -1.3457e-06 | -0.42875
266 | 5946.6667 | 0.44333 |  | 0.15003 | -0.00060192 | -1.3518e-06 | -0.43068
265 | 5933.3333 | 0.44167 |  | 0.15063 | -0.00060327 | -1.3579e-06 | -0.43263
264 | 5920 | 0.44 |  | 0.15124 | -0.00060463 | -1.364e-06 | -0.43458
263 | 5906.6667 | 0.43833 |  | 0.15184 | -0.000606 | -1.3702e-06 | -0.43656
262 | 5893.3333 | 0.43667 |  | 0.15245 | -0.00060737 | -1.3765e-06 | -0.43854
261 | 5880 | 0.435 |  | 0.15306 | -0.00060875 | -1.3827e-06 | -0.44054
260 | 5866.6667 | 0.43333 |  | 0.15367 | -0.00061014 | -1.389e-06 | -0.44255
259 | 5853.3333 | 0.43167 |  | 0.15428 | -0.00061153 | -1.3954e-06 | -0.44457
258 | 5840 | 0.43 |  | 0.15489 | -0.00061293 | -1.4018e-06 | -0.44661
257 | 5826.6667 | 0.42833 |  | 0.1555 | -0.00061434 | -1.4082e-06 | -0.44867
256 | 5813.3333 | 0.42667 |  | 0.15612 | -0.00061575 | -1.4147e-06 | -0.45073
255 | 5800 | 0.425 |  | 0.15674 | -0.00061717 | -1.4213e-06 | -0.45282
254 | 5786.6667 | 0.42333 |  | 0.15735 | -0.00061859 | -1.4279e-06 | -0.45491
253 | 5773.3333 | 0.42167 |  | 0.15797 | -0.00062002 | -1.4345e-06 | -0.45702
252 | 5760 | 0.42 |  | 0.15859 | -0.00062146 | -1.4412e-06 | -0.45915
251 | 5746.6667 | 0.41833 |  | 0.15922 | -0.0006229 | -1.4479e-06 | -0.46129
250 | 5733.3333 | 0.41667 |  | 0.15984 | -0.00062436 | -1.4546e-06 | -0.46345
249 | 5720 | 0.415 |  | 0.16046 | -0.00062581 | -1.4615e-06 | -0.46562
248 | 5706.6667 | 0.41333 |  | 0.16109 | -0.00062728 | -1.4683e-06 | -0.46781
247 | 5693.3333 | 0.41167 |  | 0.16172 | -0.00062875 | -1.4752e-06 | -0.47001
246 | 5680 | 0.41 |  | 0.16235 | -0.00063023 | -1.4822e-06 | -0.47222
245 | 5666.6667 | 0.40833 |  | 0.16298 | -0.00063171 | -1.4892e-06 | -0.47446
244 | 5653.3333 | 0.40667 |  | 0.16361 | -0.00063321 | -1.4963e-06 | -0.47671
243 | 5640 | 0.405 |  | 0.16425 | -0.00063471 | -1.5034e-06 | -0.47897
242 | 5626.6667 | 0.40333 |  | 0.16488 | -0.00063621 | -1.5105e-06 | -0.48125
241 | 5613.3333 | 0.40167 |  | 0.16552 | -0.00063773 | -1.5177e-06 | -0.48355
240 | 5600 | 0.4 |  | 0.16616 | -0.00063925 | -1.525e-06 | -0.48587
239 | 5586.6667 | 0.39833 |  | 0.1668 | -0.00064078 | -1.5323e-06 | -0.4882
238 | 5573.3333 | 0.39667 |  | 0.16744 | -0.00064231 | -1.5397e-06 | -0.49055
237 | 5560 | 0.395 |  | 0.16808 | -0.00064386 | -1.5471e-06 | -0.49291
236 | 5546.6667 | 0.39333 |  | 0.16873 | -0.00064541 | -1.5546e-06 | -0.49529
235 | 5533.3333 | 0.39167 |  | 0.16937 | -0.00064697 | -1.5621e-06 | -0.49769
234 | 5520 | 0.39 |  | 0.17002 | -0.00064853 | -1.5697e-06 | -0.50011
233 | 5506.6667 | 0.38833 |  | 0.17067 | -0.00065011 | -1.5774e-06 | -0.50254
232 | 5493.3333 | 0.38667 |  | 0.17132 | -0.00065169 | -1.5851e-06 | -0.505
231 | 5480 | 0.385 |  | 0.17197 | -0.00065328 | -1.5928e-06 | -0.50747
230 | 5466.6667 | 0.38333 |  | 0.17263 | -0.00065487 | -1.6006e-06 | -0.50996
229 | 5453.3333 | 0.38167 |  | 0.17328 | -0.00065648 | -1.6085e-06 | -0.51246
228 | 5440 | 0.38 |  | 0.17394 | -0.00065809 | -1.6164e-06 | -0.51499
227 | 5426.6667 | 0.37833 |  | 0.1746 | -0.00065971 | -1.6244e-06 | -0.51754
226 | 5413.3333 | 0.37667 |  | 0.17526 | -0.00066134 | -1.6325e-06 | -0.5201
225 | 5400 | 0.375 |  | 0.17592 | -0.00066298 | -1.6406e-06 | -0.52268
224 | 5386.6667 | 0.37333 |  | 0.17659 | -0.00066462 | -1.6487e-06 | -0.52528
223 | 5373.3333 | 0.37167 |  | 0.17725 | -0.00066627 | -1.657e-06 | -0.52791
222 | 5360 | 0.37 |  | 0.17792 | -0.00066793 | -1.6652e-06 | -0.53055
221 | 5346.6667 | 0.36833 |  | 0.17859 | -0.0006696 | -1.6736e-06 | -0.53321
220 | 5333.3333 | 0.36667 |  | 0.17926 | -0.00067128 | -1.682e-06 | -0.53589
219 | 5320 | 0.365 |  | 0.17993 | -0.00067297 | -1.6905e-06 | -0.53859
218 | 5306.6667 | 0.36333 |  | 0.1806 | -0.00067466 | -1.699e-06 | -0.54132
217 | 5293.3333 | 0.36167 |  | 0.18128 | -0.00067637 | -1.7077e-06 | -0.54406
216 | 5280 | 0.36 |  | 0.18196 | -0.00067808 | -1.7163e-06 | -0.54682
215 | 5266.6667 | 0.35833 |  | 0.18263 | -0.0006798 | -1.7251e-06 | -0.54961
214 | 5253.3333 | 0.35667 |  | 0.18332 | -0.00068153 | -1.7339e-06 | -0.55241
213 | 5240 | 0.355 |  | 0.184 | -0.00068327 | -1.7428e-06 | -0.55524
212 | 5226.6667 | 0.35333 |  | 0.18468 | -0.00068501 | -1.7517e-06 | -0.55809
211 | 5213.3333 | 0.35167 |  | 0.18537 | -0.00068677 | -1.7607e-06 | -0.56097
210 | 5200 | 0.35 |  | 0.18606 | -0.00068853 | -1.7698e-06 | -0.56386
209 | 5186.6667 | 0.34833 |  | 0.18674 | -0.00069031 | -1.779e-06 | -0.56678
208 | 5173.3333 | 0.34667 |  | 0.18744 | -0.00069209 | -1.7882e-06 | -0.56972
207 | 5160 | 0.345 |  | 0.18813 | -0.00069389 | -1.7975e-06 | -0.57268
206 | 5146.6667 | 0.34333 |  | 0.18882 | -0.00069569 | -1.8069e-06 | -0.57567
205 | 5133.3333 | 0.34167 |  | 0.18952 | -0.0006975 | -1.8163e-06 | -0.57868
204 | 5120 | 0.34 |  | 0.19022 | -0.00069932 | -1.8258e-06 | -0.58171
203 | 5106.6667 | 0.33833 |  | 0.19092 | -0.00070115 | -1.8354e-06 | -0.58477
202 | 5093.3333 | 0.33667 |  | 0.19162 | -0.00070299 | -1.8451e-06 | -0.58785
201 | 5080 | 0.335 |  | 0.19232 | -0.00070484 | -1.8549e-06 | -0.59096
200 | 5066.6667 | 0.33333 |  | 0.19303 | -0.0007067 | -1.8647e-06 | -0.59409
199 | 5053.3333 | 0.33167 |  | 0.19374 | -0.00070857 | -1.8746e-06 | -0.59724
198 | 5040 | 0.33 |  | 0.19445 | -0.00071045 | -1.8846e-06 | -0.60042
197 | 5026.6667 | 0.32833 |  | 0.19516 | -0.00071234 | -1.8946e-06 | -0.60363
196 | 5013.3333 | 0.32667 |  | 0.19587 | -0.00071424 | -1.9048e-06 | -0.60686
195 | 5000 | 0.325 |  | 0.19659 | -0.00071615 | -1.915e-06 | -0.61012
194 | 4986.6667 | 0.32333 |  | 0.1973 | -0.00071807 | -1.9253e-06 | -0.61341
193 | 4973.3333 | 0.32167 |  | 0.19802 | -0.00072 | -1.9357e-06 | -0.61672
192 | 4960 | 0.32 |  | 0.19874 | -0.00072194 | -1.9462e-06 | -0.62006
191 | 4946.6667 | 0.31833 |  | 0.19947 | -0.00072389 | -1.9568e-06 | -0.62343
190 | 4933.3333 | 0.31667 |  | 0.20019 | -0.00072585 | -1.9674e-06 | -0.62682
189 | 4920 | 0.315 |  | 0.20092 | -0.00072783 | -1.9782e-06 | -0.63024
188 | 4906.6667 | 0.31333 |  | 0.20165 | -0.00072981 | -1.989e-06 | -0.63369
187 | 4893.3333 | 0.31167 |  | 0.20238 | -0.00073181 | -1.9999e-06 | -0.63717
186 | 4880 | 0.31 |  | 0.20311 | -0.00073381 | -2.0109e-06 | -0.64068
185 | 4866.6667 | 0.30833 |  | 0.20385 | -0.00073583 | -2.022e-06 | -0.64421
184 | 4853.3333 | 0.30667 |  | 0.20458 | -0.00073785 | -2.0332e-06 | -0.64778
183 | 4840 | 0.305 |  | 0.20532 | -0.00073989 | -2.0445e-06 | -0.65138
182 | 4826.6667 | 0.30333 |  | 0.20606 | -0.00074194 | -2.0559e-06 | -0.655
181 | 4813.3333 | 0.30167 |  | 0.20681 | -0.00074401 | -2.0673e-06 | -0.65866
180 | 4800 | 0.3 |  | 0.20755 | -0.00074608 | -2.0789e-06 | -0.66234
179 | 4786.6667 | 0.29833 |  | 0.2083 | -0.00074816 | -2.0906e-06 | -0.66606
178 | 4773.3333 | 0.29667 |  | 0.20905 | -0.00075026 | -2.1024e-06 | -0.66981
177 | 4760 | 0.295 |  | 0.2098 | -0.00075237 | -2.1142e-06 | -0.67359
176 | 4746.6667 | 0.29333 |  | 0.21055 | -0.00075449 | -2.1262e-06 | -0.67741
175 | 4733.3333 | 0.29167 |  | 0.21131 | -0.00075662 | -2.1383e-06 | -0.68125
174 | 4720 | 0.29 |  | 0.21207 | -0.00075876 | -2.1504e-06 | -0.68513
173 | 4706.6667 | 0.28833 |  | 0.21283 | -0.00076092 | -2.1627e-06 | -0.68904
172 | 4693.3333 | 0.28667 |  | 0.21359 | -0.00076309 | -2.1751e-06 | -0.69299
171 | 4680 | 0.285 |  | 0.21435 | -0.00076527 | -2.1876e-06 | -0.69697
170 | 4666.6667 | 0.28333 |  | 0.21512 | -0.00076747 | -2.2002e-06 | -0.70098
169 | 4653.3333 | 0.28167 |  | 0.21589 | -0.00076967 | -2.2129e-06 | -0.70503
168 | 4640 | 0.28 |  | 0.21666 | -0.00077189 | -2.2257e-06 | -0.70911
167 | 4626.6667 | 0.27833 |  | 0.21743 | -0.00077412 | -2.2386e-06 | -0.71323
166 | 4613.3333 | 0.27667 |  | 0.21821 | -0.00077637 | -2.2517e-06 | -0.71739
165 | 4600 | 0.275 |  | 0.21898 | -0.00077863 | -2.2648e-06 | -0.72158
164 | 4586.6667 | 0.27333 |  | 0.21976 | -0.0007809 | -2.2781e-06 | -0.7258
163 | 4573.3333 | 0.27167 |  | 0.22054 | -0.00078318 | -2.2915e-06 | -0.73007
162 | 4560 | 0.27 |  | 0.22133 | -0.00078548 | -2.305e-06 | -0.73437
161 | 4546.6667 | 0.26833 |  | 0.22212 | -0.00078779 | -2.3186e-06 | -0.73871
160 | 4533.3333 | 0.26667 |  | 0.2229 | -0.00079012 | -2.3323e-06 | -0.74309
159 | 4520 | 0.265 |  | 0.2237 | -0.00079246 | -2.3462e-06 | -0.7475
158 | 4506.6667 | 0.26333 |  | 0.22449 | -0.00079481 | -2.3602e-06 | -0.75195
157 | 4493.3333 | 0.26167 |  | 0.22529 | -0.00079718 | -2.3743e-06 | -0.75645
156 | 4480 | 0.26 |  | 0.22608 | -0.00079956 | -2.3885e-06 | -0.76098
155 | 4466.6667 | 0.25833 |  | 0.22688 | -0.00080196 | -2.4029e-06 | -0.76555
154 | 4453.3333 | 0.25667 |  | 0.22769 | -0.00080437 | -2.4173e-06 | -0.77017
153 | 4440 | 0.255 |  | 0.22849 | -0.00080679 | -2.4319e-06 | -0.77482
152 | 4426.6667 | 0.25333 |  | 0.2293 | -0.00080923 | -2.4467e-06 | -0.77951
151 | 4413.3333 | 0.25167 |  | 0.23011 | -0.00081168 | -2.4615e-06 | -0.78425
150 | 4400 | 0.25 |  | 0.23092 | -0.00081415 | -2.4765e-06 | -0.78902
149 | 4386.6667 | 0.24833 |  | 0.23174 | -0.00081664 | -2.4917e-06 | -0.79384
148 | 4373.3333 | 0.24667 |  | 0.23256 | -0.00081914 | -2.5069e-06 | -0.7987
147 | 4360 | 0.245 |  | 0.23338 | -0.00082165 | -2.5223e-06 | -0.8036
146 | 4346.6667 | 0.24333 |  | 0.2342 | -0.00082418 | -2.5378e-06 | -0.80854
145 | 4333.3333 | 0.24167 |  | 0.23503 | -0.00082673 | -2.5534e-06 | -0.81353
144 | 4320 | 0.24 |  | 0.23585 | -0.00082929 | -2.5692e-06 | -0.81855
143 | 4306.6667 | 0.23833 |  | 0.23669 | -0.00083186 | -2.5851e-06 | -0.82362
142 | 4293.3333 | 0.23667 |  | 0.23752 | -0.00083446 | -2.6012e-06 | -0.82873
141 | 4280 | 0.235 |  | 0.23835 | -0.00083707 | -2.6173e-06 | -0.83388
140 | 4266.6667 | 0.23333 |  | 0.23919 | -0.00083969 | -2.6336e-06 | -0.83907
139 | 4253.3333 | 0.23167 |  | 0.24003 | -0.00084233 | -2.65e-06 | -0.8443
138 | 4240 | 0.23 |  | 0.24088 | -0.00084499 | -2.6666e-06 | -0.84958
137 | 4226.6667 | 0.22833 |  | 0.24172 | -0.00084767 | -2.6833e-06 | -0.85489
136 | 4213.3333 | 0.22667 |  | 0.24257 | -0.00085036 | -2.7001e-06 | -0.86024
135 | 4200 | 0.225 |  | 0.24342 | -0.00085307 | -2.717e-06 | -0.86563
134 | 4186.6667 | 0.22333 |  | 0.24428 | -0.00085579 | -2.734e-06 | -0.87106
133 | 4173.3333 | 0.22167 |  | 0.24514 | -0.00085854 | -2.7512e-06 | -0.87653
132 | 4160 | 0.22 |  | 0.246 | -0.0008613 | -2.7684e-06 | -0.88202
131 | 4146.6667 | 0.21833 |  | 0.24686 | -0.00086407 | -2.7858e-06 | -0.88755
130 | 4133.3333 | 0.21667 |  | 0.24772 | -0.00086687 | -2.8033e-06 | -0.89312
129 | 4120 | 0.215 |  | 0.24859 | -0.00086968 | -2.8208e-06 | -0.89871
128 | 4106.6667 | 0.21333 |  | 0.24946 | -0.00087251 | -2.8384e-06 | -0.90432
127 | 4093.3333 | 0.21167 |  | 0.25034 | -0.00087536 | -2.8561e-06 | -0.90996
126 | 4080 | 0.21 |  | 0.25121 | -0.00087822 | -2.8739e-06 | -0.91562
125 | 4066.6667 | 0.20833 |  | 0.25209 | -0.0008811 | -2.8917e-06 | -0.92129
124 | 4053.3333 | 0.20667 |  | 0.25298 | -0.000884 | -2.9095e-06 | -0.92698
123 | 4040 | 0.205 |  | 0.25386 | -0.00088692 | -2.9274e-06 | -0.93267
122 | 4026.6667 | 0.20333 |  | 0.25475 | -0.00088986 | -2.9453e-06 | -0.93837
121 | 4013.3333 | 0.20167 |  | 0.25564 | -0.00089281 | -2.9631e-06 | -0.94406
120 | 4000 | 0.2 |  | 0.25654 | -0.00089579 | -2.981e-06 | -0.94973
119 | 3986.6667 | 0.19833 |  | 0.25743 | -0.00089878 | -2.9987e-06 | -0.95539
118 | 3973.3333 | 0.19667 |  | 0.25833 | -0.00090178 | -3.0164e-06 | -0.96102
117 | 3960 | 0.195 |  | 0.25924 | -0.00090481 | -3.0339e-06 | -0.96661
116 | 3946.6667 | 0.19333 |  | 0.26014 | -0.00090785 | -3.0513e-06 | -0.97214
115 | 3933.3333 | 0.19167 |  | 0.26105 | -0.00091091 | -3.0685e-06 | -0.97762
114 | 3920 | 0.19 |  | 0.26196 | -0.00091399 | -3.0854e-06 | -0.98302
113 | 3906.6667 | 0.18833 |  | 0.26288 | -0.00091708 | -3.1021e-06 | -0.98833
112 | 3893.3333 | 0.18667 |  | 0.2638 | -0.00092019 | -3.1184e-06 | -0.99353
111 | 3880 | 0.185 |  | 0.26472 | -0.00092332 | -3.1344e-06 | -0.9986
110 | 3866.6667 | 0.18333 |  | 0.26565 | -0.00092646 | -3.1498e-06 | -1.0035
109 | 3853.3333 | 0.18167 |  | 0.26657 | -0.00092962 | -3.1647e-06 | -1.0083
108 | 3840 | 0.18 |  | 0.2675 | -0.00093279 | -3.179e-06 | -1.0128
107 | 3826.6667 | 0.17833 |  | 0.26844 | -0.00093598 | -3.1925e-06 | -1.0171
106 | 3813.3333 | 0.17667 |  | 0.26938 | -0.00093917 | -3.2053e-06 | -1.0212
105 | 3800 | 0.175 |  | 0.27032 | -0.00094239 | -3.2171e-06 | -1.025
104 | 3786.6667 | 0.17333 |  | 0.27126 | -0.00094561 | -3.2278e-06 | -1.0284
103 | 3773.3333 | 0.17167 |  | 0.27221 | -0.00094884 | -3.2373e-06 | -1.0314
102 | 3760 | 0.17 |  | 0.27316 | -0.00095208 | -3.2454e-06 | -1.034
101 | 3746.6667 | 0.16833 |  | 0.27411 | -0.00095533 | -3.252e-06 | -1.0361
100 | 3733.3333 | 0.16667 |  | 0.27507 | -0.00095859 | -3.2569e-06 | -1.0377
99 | 3720 | 0.165 |  | 0.27603 | -0.00096184 | -3.2598e-06 | -1.0386
98 | 3706.6667 | 0.16333 |  | 0.27699 | -0.0009651 | -3.2605e-06 | -1.0388
97 | 3693.3333 | 0.16167 |  | 0.27796 | -0.00096836 | -3.2588e-06 | -1.0383
96 | 3680 | 0.16 |  | 0.27893 | -0.00097162 | -3.2543e-06 | -1.0368
95 | 3666.6667 | 0.15833 |  | 0.2799 | -0.00097487 | -3.2468e-06 | -1.0344
94 | 3653.3333 | 0.15667 |  | 0.28088 | -0.00097811 | -3.2358e-06 | -1.0309
93 | 3640 | 0.155 |  | 0.28186 | -0.00098134 | -3.221e-06 | -1.0262
92 | 3626.6667 | 0.15333 |  | 0.28284 | -0.00098455 | -3.2019e-06 | -1.0201
91 | 3613.3333 | 0.15167 |  | 0.28383 | -0.00098774 | -3.1781e-06 | -1.0125
90 | 3600 | 0.15 |  | 0.28482 | -0.0009909 | -3.1489e-06 | -1.0032
89 | 3586.6667 | 0.14833 |  | 0.28581 | -0.00099404 | -3.1139e-06 | -0.99209
88 | 3573.3333 | 0.14667 |  | 0.28681 | -0.00099713 | -3.0723e-06 | -0.97884
87 | 3560 | 0.145 |  | 0.28781 | -0.0010002 | -3.0235e-06 | -0.96328
86 | 3546.6667 | 0.14333 |  | 0.28881 | -0.0010032 | -2.9666e-06 | -0.94515
85 | 3533.3333 | 0.14167 |  | 0.28981 | -0.0010061 | -2.9007e-06 | -0.92417
84 | 3520 | 0.14 |  | 0.29082 | -0.001009 | -2.8249e-06 | -0.90001
83 | 3506.6667 | 0.13833 |  | 0.29183 | -0.0010118 | -2.7381e-06 | -0.87235
82 | 3493.3333 | 0.13667 |  | 0.29284 | -0.0010144 | -2.6391e-06 | -0.8408
81 | 3480 | 0.135 |  | 0.29386 | -0.001017 | -2.5265e-06 | -0.80495
80 | 3466.6667 | 0.13333 |  | 0.29488 | -0.0010195 | -2.399e-06 | -0.76432
79 | 3453.3333 | 0.13167 |  | 0.2959 | -0.0010218 | -2.2549e-06 | -0.71842
78 | 3440 | 0.13 |  | 0.29692 | -0.001024 | -2.0925e-06 | -0.66668
77 | 3426.6667 | 0.12833 |  | 0.29795 | -0.001026 | -1.9099e-06 | -0.60849
76 | 3413.3333 | 0.12667 |  | 0.29897 | -0.0010278 | -1.7048e-06 | -0.54316
75 | 3400 | 0.125 |  | 0.3 | -0.0010294 | -1.475e-06 | -0.46995
74 | 3386.6667 | 0.12333 |  | 0.30103 | -0.0010307 | -1.2179e-06 | -0.38803
73 | 3373.3333 | 0.12167 |  | 0.30206 | -0.0010318 | -9.3059e-07 | -0.29649
72 | 3360 | 0.12 |  | 0.30309 | -0.0010326 | -6.0994e-07 | -0.19433
71 | 3346.6667 | 0.11833 |  | 0.30413 | -0.001033 | -2.5251e-07 | -0.080449
70 | 3333.3333 | 0.11667 |  | 0.30516 | -0.0010331 | 1.455e-07 | 0.046357
69 | 3320 | 0.115 |  | 0.30619 | -0.0010327 | 5.8827e-07 | 0.18742
68 | 3306.6667 | 0.11333 |  | 0.30723 | -0.0010319 | 1.0804e-06 | 0.34421
67 | 3293.3333 | 0.11167 |  | 0.30826 | -0.0010305 | 1.6269e-06 | 0.51833
66 | 3280 | 0.11 |  | 0.30929 | -0.0010286 | 2.2333e-06 | 0.71154
65 | 3266.6667 | 0.10833 |  | 0.31031 | -0.001026 | 2.9058e-06 | 0.9258
64 | 3253.3333 | 0.10667 |  | 0.31134 | -0.0010227 | 3.6511e-06 | 1.1632
63 | 3240 | 0.105 |  | 0.31236 | -0.0010187 | 4.4764e-06 | 1.4262
62 | 3226.6667 | 0.10333 |  | 0.31338 | -0.0010137 | 5.3898e-06 | 1.7172
61 | 3213.3333 | 0.10167 |  | 0.31439 | -0.0010078 | 6.4003e-06 | 2.0391
60 | 3200 | 0.1 |  | 0.31539 | -0.0010009 | 7.5175e-06 | 2.3951
59 | 3186.6667 | 0.098333 |  | 0.31639 | -0.00099274 | 8.7521e-06 | 2.7884
58 | 3173.3333 | 0.096667 |  | 0.31738 | -0.00098331 | 1.0116e-05 | 3.2229
57 | 3160 | 0.095 |  | 0.31836 | -0.00097244 | 1.1621e-05 | 3.7026
56 | 3146.6667 | 0.093333 |  | 0.31932 | -0.00095999 | 1.3283e-05 | 4.2319
55 | 3133.3333 | 0.091667 |  | 0.32028 | -0.00094579 | 1.5116e-05 | 4.8159
54 | 3120 | 0.09 |  | 0.32121 | -0.00092966 | 1.7137e-05 | 5.4598
53 | 3106.6667 | 0.088333 |  | 0.32213 | -0.00091141 | 1.9365e-05 | 6.1696
52 | 3093.3333 | 0.086667 |  | 0.32304 | -0.00089082 | 2.182e-05 | 6.9517
51 | 3080 | 0.085 |  | 0.32392 | -0.00086765 | 2.4524e-05 | 7.8132
50 | 3066.6667 | 0.083333 |  | 0.32477 | -0.00084163 | 2.7501e-05 | 8.7618
49 | 3053.3333 | 0.081667 |  | 0.3256 | -0.00081249 | 3.0778e-05 | 9.806
48 | 3040 | 0.08 |  | 0.3264 | -0.00077991 | 3.4385e-05 | 10.9549
47 | 3026.6667 | 0.078333 |  | 0.32716 | -0.00074354 | 3.8352e-05 | 12.2188
46 | 3013.3333 | 0.076667 |  | 0.32788 | -0.00070301 | 4.2714e-05 | 13.6087
45 | 3000 | 0.075 |  | 0.32857 | -0.0006579 | 4.751e-05 | 15.1366
44 | 2986.6667 | 0.073333 |  | 0.3292 | -0.00060775 | 5.2781e-05 | 16.8159
43 | 2973.3333 | 0.071667 |  | 0.32978 | -0.00055208 | 5.8572e-05 | 18.6609
42 | 2960 | 0.07 |  | 0.3303 | -0.00049033 | 6.4932e-05 | 20.6874
41 | 2946.6667 | 0.068333 |  | 0.33076 | -0.0004219 | 7.1917e-05 | 22.9127
40 | 2933.3333 | 0.066667 |  | 0.33115 | -0.00034615 | 7.9584e-05 | 25.3555
39 | 2920 | 0.065 |  | 0.33145 | -0.00026236 | 8.7998e-05 | 28.0363
38 | 2906.6667 | 0.063333 |  | 0.33167 | -0.00016975 | 9.723e-05 | 30.9776
37 | 2893.3333 | 0.061667 |  | 0.33179 | -6.7452e-05 | 0.00010736 | 34.2038
36 | 2880 | 0.06 |  | 0.33181 | 4.5456e-05 | 0.00011846 | 37.7415
35 | 2866.6667 | 0.058333 |  | 0.3317 | 0.00017 | 0.00013063 | 41.6198
34 | 2853.3333 | 0.056667 |  | 0.33147 | 0.00030731 | 0.00014397 | 45.8703
33 | 2840 | 0.055 |  | 0.33109 | 0.00045859 | 0.00015859 | 50.5275
32 | 2826.6667 | 0.053333 |  | 0.33055 | 0.00062519 | 0.0001746 | 55.6289
31 | 2813.3333 | 0.051667 |  | 0.32984 | 0.00080856 | 0.00019214 | 61.2156
30 | 2800 | 0.05 |  | 0.32893 | 0.0010103 | 0.00021134 | 67.3321
29 | 2786.6667 | 0.048333 |  | 0.32782 | 0.0012321 | 0.00023235 | 74.0268
28 | 2773.3333 | 0.046667 |  | 0.32647 | 0.001476 | 0.00025534 | 81.3526
27 | 2760 | 0.045 |  | 0.32487 | 0.0017439 | 0.0002805 | 89.3669
26 | 2746.6667 | 0.043333 |  | 0.32298 | 0.0020382 | 0.00030801 | 98.1321
25 | 2733.3333 | 0.041667 |  | 0.32079 | 0.0023612 | 0.00033809 | 107.7161
24 | 2720 | 0.04 |  | 0.31826 | 0.0027158 | 0.00037098 | 118.1927
23 | 2706.6667 | 0.038333 |  | 0.31536 | 0.0031047 | 0.00040691 | 129.6422
22 | 2693.3333 | 0.036667 |  | 0.31205 | 0.0035312 | 0.00044618 | 142.1517
21 | 2680 | 0.035 |  | 0.30829 | 0.0039989 | 0.00048906 | 155.8158
20 | 2666.6667 | 0.033333 |  | 0.30405 | 0.0045113 | 0.0005359 | 170.7373
19 | 2653.3333 | 0.031667 |  | 0.29927 | 0.0050728 | 0.00058703 | 187.0277
18 | 2640 | 0.03 |  | 0.29391 | 0.0056877 | 0.00064284 | 204.808
17 | 2626.6667 | 0.028333 |  | 0.2879 | 0.006361 | 0.00070373 | 224.2096
16 | 2613.3333 | 0.026667 |  | 0.28118 | 0.007098 | 0.00077017 | 245.3748
15 | 2600 | 0.025 |  | 0.2737 | 0.0079044 | 0.00084262 | 268.4581
14 | 2586.6667 | 0.023333 |  | 0.26538 | 0.0087865 | 0.00092162 | 293.6268
13 | 2573.3333 | 0.021667 |  | 0.25613 | 0.0097512 | 0.0010077 | 321.0623
12 | 2560 | 0.02 |  | 0.24587 | 0.010806 | 0.0011016 | 350.961
11 | 2546.6667 | 0.018333 |  | 0.23452 | 0.011958 | 0.0012038 | 383.5356
10 | 2533.3333 | 0.016667 |  | 0.22196 | 0.013218 | 0.0013152 | 419.0165
9 | 2520 | 0.015 |  | 0.20808 | 0.014594 | 0.0014364 | 457.6529
8 | 2506.6667 | 0.013333 |  | 0.19277 | 0.016096 | 0.0015685 | 499.7147
7 | 2493.3333 | 0.011667 |  | 0.17589 | 0.017737 | 0.0017122 | 545.4934
6 | 2480 | 0.01 |  | 0.15729 | 0.019527 | 0.0018685 | 595.3046
5 | 2466.6667 | 0.0083333 |  | 0.13683 | 0.02148 | 0.0020386 | 649.4894
4 | 2453.3333 | 0.0066667 |  | 0.11433 | 0.023612 | 0.0022235 | 708.4162
3 | 2440 | 0.005 |  | 0.089611 | 0.025936 | 0.0024246 | 772.4833
2 | 2426.6667 | 0.0033333 |  | 0.062463 | 0.028469 | 0.0026432 | 842.1206
1 | 2413.3333 | 0.0016667 |  | 0.032672 | 0.031231 | 0.0028807 | 917.7924
0 | 2400 | -9.5856e-15 |  | 1e-11 | 0.034196 | 0.0031387 | 1000
Node No. | Tension | x/L |  | offset 'y | slope | curvature | Moment
Note on A9: Reference: For steel riser 22"OD, 1" wall EI = 318 607 kN-m²
Note on A10: Bottom end Effective Tension
Note on A22: Moment / radian
Note on A27: Shear Force normal to riser axis
Note on B23: numerical value. Note: this becomes less 'exact' for 'kL' > 600 (element length too long)
Note on B28: numerical value. Note: this becomes less 'exact' for 'kL' > 600 (element length too long)
Note on C23: = M/q
Note on C28: for Top end: = Ht + T.qt for Btm end: = Hb - T.qb
Note on C32: kt = √(Tt/EI)
Note on C33: kb = √(Tb/EI)
Note on D22: Precision ratio = approx value / 'exact' value
Note on D32: = ktL
Note on D33: = kbL
Note on E32: qt = - w/ktTt
Note on E33: qb = w/kbTb

## Angles
Uniform Riser
Riser Angles calculated from Cable Angles
Data
Top end offset, yt (m) | 45 |  | Indicative
Length, L (m) | 600 |  | 'kL' values
Top tension, Tt (kN) | 2000 |  | Top end | 47.5383
Total apparent weight, wL (kN) | 1500 |  | Mean | 37.5823
Bending stiffness, EI (kN-m²) | 318600 |  | Btm end | 23.7691
Bottom end tension, Tb (kN) | 500
Apparent weight/length, w (kN/m) | 2.5
Top tension factor, Tt/wL | 1.3333
Moments (kN-m) Top end | 0
Btm end | 0
Drag coefficient, CD | 0.7
Hydraulic diameter, f (m) | 1
Current: velocities and loads | Velocity (m/s) | Load (kN/m)
Top end | 1 | 0.35875
Btm end | 0.1 | 0.0035875
End angles | Riser | Cable
| (numerical) | (analytical)
Top end | 0.61323 | 0.46749
Btm end | 9.9032 | 10.9963
Riser angles calculated from cable angles |  | Precision ratio
Top end | 0.60905 | 0.99319
Btm end | 9.8799 | 0.99765
|  | k | kL | q
k, kL and q values | top end | 0.07923 | 47.5383 | -0.015777
| btm end | 0.039615 | 23.7691 | 0.12621
values for riser angles from cable angles | w | T | EI | fx
Top end | 2.5 | 2000 | 318600 | 0.35875
Btm end | 2.5 | 500 | 318600 | 0.0035875
[12 empty] | Current load profile |  | current load function
[5 empty] | slope dy/dx |  |  | curvature -d²y/dx² |  | Riser |  |  | load | 'a2' (x²) = | 8.0719e-07
| Tension | x/L | offset 'y' |  | riser | cable |  | Riser | Cable | Moments | x | x/L | fx | 'a1' (x) = | 0.00010763
Node No. |  |  | riser | cable | 0.010703 | 0.0081593 |  | 0 | 0.00018957 | 0 | 600 | 1 | 0.35875 | 'a0' = | 0.0035875
600 | 2000 | 1 | 45 | 45 | 0.010713 | 0.0083488 |  | 1.4445e-05 | 0.00018951 | 4.6023 | 570 | 0.95 | 0.32719
599 | 1997.5 | 0.99833 | 44.9893 | 44.9917 | 0.010734 | 0.0085383 |  | 2.7775e-05 | 0.00018945 | 8.849 | 540 | 0.9 | 0.29708
598 | 1995 | 0.99667 | 44.9786 | 44.9833 | 0.010768 | 0.0087277 |  | 4.0074e-05 | 0.00018938 | 12.7676 | 510 | 0.85 | 0.26843
597 | 1992.5 | 0.995 | 44.9678 | 44.9747 | 0.010813 | 0.0089171 |  | 5.1424e-05 | 0.00018932 | 16.3837 | 480 | 0.8 | 0.24122
596 | 1990 | 0.99333 | 44.957 | 44.9658 | 0.01087 | 0.0091064 |  | 6.1898e-05 | 0.00018926 | 19.7206 | 450 | 0.75 | 0.21547
595 | 1987.5 | 0.99167 | 44.9462 | 44.9568 | 0.010937 | 0.0092956 |  | 7.1563e-05 | 0.0001892 | 22.8 | 420 | 0.7 | 0.19118
594 | 1985 | 0.99 | 44.9353 | 44.9476 | 0.011013 | 0.0094848 |  | 8.0482e-05 | 0.00018914 | 25.6417 | 390 | 0.65 | 0.16833
593 | 1982.5 | 0.98833 | 44.9243 | 44.9382 | 0.011097 | 0.0096739 |  | 8.8714e-05 | 0.00018908 | 28.2642 | 360 | 0.6 | 0.14694
592 | 1980 | 0.98667 | 44.9133 | 44.9287 | 0.01119 | 0.0098629 |  | 9.631e-05 | 0.00018902 | 30.6845 | 330 | 0.55 | 0.12701
591 | 1977.5 | 0.985 | 44.9021 | 44.9189 | 0.01129 | 0.010052 |  | 0.00010332 | 0.00018896 | 32.9181 | 300 | 0.5 | 0.10852
590 | 1975 | 0.98333 | 44.8909 | 44.9089 | 0.011396 | 0.010241 |  | 0.00010979 | 0.0001889 | 34.9794 | 270 | 0.45 | 0.09149
589 | 1972.5 | 0.98167 | 44.8796 | 44.8988 | 0.011509 | 0.01043 |  | 0.00011576 | 0.00018885 | 36.8818 | 240 | 0.4 | 0.075912
588 | 1970 | 0.98 | 44.8681 | 44.8885 | 0.011628 | 0.010619 |  | 0.00012127 | 0.00018879 | 38.6376 | 210 | 0.35 | 0.061786
587 | 1967.5 | 0.97833 | 44.8565 | 44.8779 | 0.011751 | 0.010807 |  | 0.00012636 | 0.00018873 | 40.258 | 180 | 0.3 | 0.049113
586 | 1965 | 0.97667 | 44.8448 | 44.8672 | 0.01188 | 0.010996 |  | 0.00013105 | 0.00018868 | 41.7534 | 150 | 0.25 | 0.037893
585 | 1962.5 | 0.975 | 44.833 | 44.8563 | 0.012013 | 0.011185 |  | 0.00013538 | 0.00018862 | 43.1336 | 120 | 0.2 | 0.028126
584 | 1960 | 0.97333 | 44.8211 | 44.8452 | 0.012151 | 0.011373 |  | 0.00013938 | 0.00018857 | 44.4074 | 90 | 0.15 | 0.019812
583 | 1957.5 | 0.97167 | 44.809 | 44.8339 | 0.012292 | 0.011562 |  | 0.00014307 | 0.00018851 | 45.5829 | 60 | 0.1 | 0.012951
582 | 1955 | 0.97 | 44.7968 | 44.8225 | 0.012437 | 0.01175 |  | 0.00014648 | 0.00018846 | 46.6678 | 30 | 0.05 | 0.0075427
581 | 1952.5 | 0.96833 | 44.7844 | 44.8108 | 0.012585 | 0.011939 |  | 0.00014962 | 0.00018841 | 47.6689 | 0 | 0 | 0.0035875
580 | 1950 | 0.96667 | 44.7719 | 44.799 | 0.012736 | 0.012127 |  | 0.00015252 | 0.00018836 | 48.5929
579 | 1947.5 | 0.965 | 44.7593 | 44.7869 | 0.01289 | 0.012315 |  | 0.0001552 | 0.0001883 | 49.4455
578 | 1945 | 0.96333 | 44.7464 | 44.7747 | 0.013046 | 0.012504 |  | 0.00015767 | 0.00018825 | 50.2323
577 | 1942.5 | 0.96167 | 44.7335 | 44.7623 | 0.013205 | 0.012692 |  | 0.00015994 | 0.0001882 | 50.9583
576 | 1940 | 0.96 | 44.7203 | 44.7497 | 0.013366 | 0.01288 |  | 0.00016205 | 0.00018815 | 51.6282
575 | 1937.5 | 0.95833 | 44.7071 | 44.7369 | 0.013529 | 0.013068 |  | 0.00016399 | 0.00018811 | 52.2463
574 | 1935 | 0.95667 | 44.6936 | 44.724 | 0.013694 | 0.013256 |  | 0.00016578 | 0.00018806 | 52.8166
573 | 1932.5 | 0.955 | 44.68 | 44.7108 | 0.01386 | 0.013444 |  | 0.00016743 | 0.00018801 | 53.3428
572 | 1930 | 0.95333 | 44.6662 | 44.6974 | 0.014029 | 0.013632 |  | 0.00016895 | 0.00018796 | 53.8282
571 | 1927.5 | 0.95167 | 44.6523 | 44.6839 | 0.014198 | 0.01382 |  | 0.00017036 | 0.00018792 | 54.2759
570 | 1925 | 0.95 | 44.6382 | 44.6702 | 0.014369 | 0.014008 |  | 0.00017165 | 0.00018787 | 54.6889
569 | 1922.5 | 0.94833 | 44.6239 | 44.6563 | 0.014541 | 0.014196 |  | 0.00017285 | 0.00018783 | 55.0698
568 | 1920 | 0.94667 | 44.6094 | 44.6422 | 0.014715 | 0.014384 |  | 0.00017395 | 0.00018778 | 55.4211
567 | 1917.5 | 0.945 | 44.5948 | 44.6279 | 0.014889 | 0.014572 |  | 0.00017497 | 0.00018774 | 55.7451
566 | 1915 | 0.94333 | 44.58 | 44.6134 | 0.015065 | 0.014759 |  | 0.00017591 | 0.0001877 | 56.0438
565 | 1912.5 | 0.94167 | 44.565 | 44.5987 | 0.015241 | 0.014947 |  | 0.00017677 | 0.00018765 | 56.3192
564 | 1910 | 0.94 | 44.5499 | 44.5839 | 0.015418 | 0.015135 |  | 0.00017757 | 0.00018761 | 56.5731
563 | 1907.5 | 0.93833 | 44.5345 | 44.5688 | 0.015596 | 0.015322 |  | 0.0001783 | 0.00018757 | 56.8071
562 | 1905 | 0.93667 | 44.519 | 44.5536 | 0.015775 | 0.01551 |  | 0.00017898 | 0.00018753 | 57.0228
561 | 1902.5 | 0.935 | 44.5034 | 44.5382 | 0.015954 | 0.015697 |  | 0.0001796 | 0.00018749 | 57.2215
560 | 1900 | 0.93333 | 44.4875 | 44.5226 | 0.016134 | 0.015885 |  | 0.00018018 | 0.00018745 | 57.4046
559 | 1897.5 | 0.93167 | 44.4714 | 44.5068 | 0.016314 | 0.016072 |  | 0.00018071 | 0.00018742 | 57.5733
558 | 1895 | 0.93 | 44.4552 | 44.4908 | 0.016495 | 0.01626 |  | 0.00018119 | 0.00018738 | 57.7286
557 | 1892.5 | 0.92833 | 44.4388 | 44.4747 | 0.016677 | 0.016447 |  | 0.00018164 | 0.00018734 | 57.8717
556 | 1890 | 0.92667 | 44.4222 | 44.4583 | 0.016859 | 0.016634 |  | 0.00018206 | 0.00018731 | 58.0034
555 | 1887.5 | 0.925 | 44.4055 | 44.4418 | 0.017041 | 0.016822 |  | 0.00018244 | 0.00018727 | 58.1247
554 | 1885 | 0.92333 | 44.3885 | 44.425 | 0.017224 | 0.017009 |  | 0.00018279 | 0.00018724 | 58.2363
553 | 1882.5 | 0.92167 | 44.3714 | 44.4081 | 0.017406 | 0.017196 |  | 0.00018311 | 0.0001872 | 58.3389
552 | 1880 | 0.92 | 44.3541 | 44.391 | 0.01759 | 0.017383 |  | 0.00018341 | 0.00018717 | 58.4334
551 | 1877.5 | 0.91833 | 44.3366 | 44.3737 | 0.017773 | 0.01757 |  | 0.00018368 | 0.00018714 | 58.5203
550 | 1875 | 0.91667 | 44.3189 | 44.3562 | 0.017957 | 0.017757 |  | 0.00018393 | 0.00018711 | 58.6002
549 | 1872.5 | 0.915 | 44.301 | 44.3386 | 0.018141 | 0.017945 |  | 0.00018416 | 0.00018707 | 58.6737
548 | 1870 | 0.91333 | 44.283 | 44.3207 | 0.018325 | 0.018132 |  | 0.00018437 | 0.00018704 | 58.7412
547 | 1867.5 | 0.91167 | 44.2647 | 44.3027 | 0.01851 | 0.018319 |  | 0.00018457 | 0.00018701 | 58.8032
546 | 1865 | 0.91 | 44.2463 | 44.2845 | 0.018695 | 0.018506 |  | 0.00018475 | 0.00018699 | 58.8602
545 | 1862.5 | 0.90833 | 44.2277 | 44.2661 | 0.018879 | 0.018693 |  | 0.00018491 | 0.00018696 | 58.9126
544 | 1860 | 0.90667 | 44.2089 | 44.2475 | 0.019064 | 0.01888 |  | 0.00018506 | 0.00018693 | 58.9606
543 | 1857.5 | 0.905 | 44.19 | 44.2287 | 0.019249 | 0.019066 |  | 0.0001852 | 0.00018691 | 59.0048
542 | 1855 | 0.90333 | 44.1708 | 44.2097 | 0.019435 | 0.019253 |  | 0.00018533 | 0.00018688 | 59.0453
541 | 1852.5 | 0.90167 | 44.1515 | 44.1905 | 0.01962 | 0.01944 |  | 0.00018544 | 0.00018685 | 59.0825
540 | 1850 | 0.9 | 44.1319 | 44.1712 | 0.019806 | 0.019627 |  | 0.00018555 | 0.00018683 | 59.1166
539 | 1847.5 | 0.89833 | 44.1122 | 44.1517 | 0.019991 | 0.019814 |  | 0.00018565 | 0.00018681 | 59.148
538 | 1845 | 0.89667 | 44.0923 | 44.1319 | 0.020177 | 0.020001 |  | 0.00018574 | 0.00018679 | 59.1767
537 | 1842.5 | 0.895 | 44.0722 | 44.112 | 0.020363 | 0.020187 |  | 0.00018582 | 0.00018676 | 59.2031
536 | 1840 | 0.89333 | 44.052 | 44.0919 | 0.020549 | 0.020374 |  | 0.0001859 | 0.00018674 | 59.2273
535 | 1837.5 | 0.89167 | 44.0315 | 44.0717 | 0.020734 | 0.020561 |  | 0.00018597 | 0.00018672 | 59.2495
534 | 1835 | 0.89 | 44.0109 | 44.0512 | 0.02092 | 0.020748 |  | 0.00018603 | 0.0001867 | 59.2699
533 | 1832.5 | 0.88833 | 43.99 | 44.0305 | 0.021107 | 0.020934 |  | 0.00018609 | 0.00018668 | 59.2887
532 | 1830 | 0.88667 | 43.969 | 44.0097 | 0.021293 | 0.021121 |  | 0.00018615 | 0.00018667 | 59.3059
531 | 1827.5 | 0.885 | 43.9478 | 43.9887 | 0.021479 | 0.021308 |  | 0.00018619 | 0.00018665 | 59.3217
530 | 1825 | 0.88333 | 43.9264 | 43.9675 | 0.021665 | 0.021494 |  | 0.00018624 | 0.00018663 | 59.3363
529 | 1822.5 | 0.88167 | 43.9049 | 43.9461 | 0.021851 | 0.021681 |  | 0.00018628 | 0.00018662 | 59.3497
528 | 1820 | 0.88 | 43.8831 | 43.9245 | 0.022038 | 0.021868 |  | 0.00018632 | 0.0001866 | 59.3621
527 | 1817.5 | 0.87833 | 43.8612 | 43.9027 | 0.022224 | 0.022054 |  | 0.00018636 | 0.00018659 | 59.3736
526 | 1815 | 0.87667 | 43.839 | 43.8807 | 0.02241 | 0.022241 |  | 0.00018639 | 0.00018658 | 59.3842
525 | 1812.5 | 0.875 | 43.8167 | 43.8586 | 0.022597 | 0.022427 |  | 0.00018642 | 0.00018657 | 59.3941
524 | 1810 | 0.87333 | 43.7942 | 43.8362 | 0.022783 | 0.022614 |  | 0.00018645 | 0.00018656 | 59.4032
523 | 1807.5 | 0.87167 | 43.7715 | 43.8137 | 0.02297 | 0.0228 |  | 0.00018648 | 0.00018655 | 59.4118
522 | 1805 | 0.87 | 43.7487 | 43.791 | 0.023156 | 0.022987 |  | 0.0001865 | 0.00018654 | 59.4198
521 | 1802.5 | 0.86833 | 43.7256 | 43.7681 | 0.023343 | 0.023174 |  | 0.00018653 | 0.00018653 | 59.4273
520 | 1800 | 0.86667 | 43.7023 | 43.745 | 0.023529 | 0.02336 |  | 0.00018655 | 0.00018652 | 59.4344
519 | 1797.5 | 0.865 | 43.6789 | 43.7218 | 0.023716 | 0.023547 |  | 0.00018657 | 0.00018651 | 59.4411
518 | 1795 | 0.86333 | 43.6553 | 43.6983 | 0.023902 | 0.023733 |  | 0.00018659 | 0.00018651 | 59.4476
517 | 1792.5 | 0.86167 | 43.6315 | 43.6747 | 0.024089 | 0.02392 |  | 0.00018661 | 0.0001865 | 59.4537
516 | 1790 | 0.86 | 43.6075 | 43.6509 | 0.024276 | 0.024106 |  | 0.00018663 | 0.0001865 | 59.4596
515 | 1787.5 | 0.85833 | 43.5833 | 43.6268 | 0.024462 | 0.024293 |  | 0.00018665 | 0.0001865 | 59.4653
514 | 1785 | 0.85667 | 43.5589 | 43.6026 | 0.024649 | 0.024479 |  | 0.00018666 | 0.00018649 | 59.4708
513 | 1782.5 | 0.855 | 43.5344 | 43.5783 | 0.024836 | 0.024666 |  | 0.00018668 | 0.00018649 | 59.4763
512 | 1780 | 0.85333 | 43.5096 | 43.5537 | 0.025022 | 0.024852 |  | 0.0001867 | 0.00018649 | 59.4816
511 | 1777.5 | 0.85167 | 43.4847 | 43.5289 | 0.025209 | 0.025039 |  | 0.00018671 | 0.00018649 | 59.4869
510 | 1775 | 0.85 | 43.4596 | 43.504 | 0.025396 | 0.025225 |  | 0.00018673 | 0.00018649 | 59.4921
509 | 1772.5 | 0.84833 | 43.4343 | 43.4789 | 0.025582 | 0.025412 |  | 0.00018675 | 0.00018649 | 59.4974
508 | 1770 | 0.84667 | 43.4088 | 43.4535 | 0.025769 | 0.025598 |  | 0.00018676 | 0.0001865 | 59.5026
507 | 1767.5 | 0.845 | 43.3831 | 43.428 | 0.025956 | 0.025785 |  | 0.00018678 | 0.0001865 | 59.5079
506 | 1765 | 0.84333 | 43.3573 | 43.4023 | 0.026143 | 0.025971 |  | 0.0001868 | 0.00018651 | 59.5133
505 | 1762.5 | 0.84167 | 43.3312 | 43.3765 | 0.026329 | 0.026158 |  | 0.00018681 | 0.00018651 | 59.5187
504 | 1760 | 0.84 | 43.305 | 43.3504 | 0.026516 | 0.026344 |  | 0.00018683 | 0.00018652 | 59.5243
503 | 1757.5 | 0.83833 | 43.2785 | 43.3241 | 0.026703 | 0.026531 |  | 0.00018685 | 0.00018653 | 59.5299
502 | 1755 | 0.83667 | 43.2519 | 43.2977 | 0.02689 | 0.026717 |  | 0.00018687 | 0.00018654 | 59.5357
501 | 1752.5 | 0.835 | 43.2251 | 43.2711 | 0.027077 | 0.026904 |  | 0.00018689 | 0.00018655 | 59.5417
500 | 1750 | 0.83333 | 43.1982 | 43.2443 | 0.027264 | 0.02709 |  | 0.0001869 | 0.00018656 | 59.5478
499 | 1747.5 | 0.83167 | 43.171 | 43.2173 | 0.027451 | 0.027277 |  | 0.00018692 | 0.00018657 | 59.554
498 | 1745 | 0.83 | 43.1436 | 43.1901 | 0.027638 | 0.027463 |  | 0.00018694 | 0.00018658 | 59.5605
497 | 1742.5 | 0.82833 | 43.1161 | 43.1627 | 0.027825 | 0.02765 |  | 0.00018697 | 0.0001866 | 59.5671
496 | 1740 | 0.82667 | 43.0884 | 43.1352 | 0.028012 | 0.027837 |  | 0.00018699 | 0.00018661 | 59.574
495 | 1737.5 | 0.825 | 43.0604 | 43.1074 | 0.028199 | 0.028023 |  | 0.00018701 | 0.00018663 | 59.5811
494 | 1735 | 0.82333 | 43.0323 | 43.0795 | 0.028386 | 0.02821 |  | 0.00018703 | 0.00018664 | 59.5884
493 | 1732.5 | 0.82167 | 43.004 | 43.0514 | 0.028573 | 0.028396 |  | 0.00018706 | 0.00018666 | 59.5959
492 | 1730 | 0.82 | 42.9756 | 43.0231 | 0.02876 | 0.028583 |  | 0.00018708 | 0.00018668 | 59.6037
491 | 1727.5 | 0.81833 | 42.9469 | 42.9946 | 0.028947 | 0.02877 |  | 0.00018711 | 0.0001867 | 59.6118
490 | 1725 | 0.81667 | 42.918 | 42.9659 | 0.029134 | 0.028957 |  | 0.00018713 | 0.00018672 | 59.6201
489 | 1722.5 | 0.815 | 42.889 | 42.937 | 0.029321 | 0.029143 |  | 0.00018716 | 0.00018674 | 59.6286
488 | 1720 | 0.81333 | 42.8598 | 42.908 | 0.029508 | 0.02933 |  | 0.00018719 | 0.00018676 | 59.6375
487 | 1717.5 | 0.81167 | 42.8304 | 42.8788 | 0.029695 | 0.029517 |  | 0.00018721 | 0.00018679 | 59.6466
486 | 1715 | 0.81 | 42.8008 | 42.8493 | 0.029883 | 0.029704 |  | 0.00018724 | 0.00018681 | 59.656
485 | 1712.5 | 0.80833 | 42.771 | 42.8197 | 0.03007 | 0.02989 |  | 0.00018727 | 0.00018684 | 59.6657
484 | 1710 | 0.80667 | 42.741 | 42.7899 | 0.030257 | 0.030077 |  | 0.00018731 | 0.00018686 | 59.6757
483 | 1707.5 | 0.805 | 42.7108 | 42.7599 | 0.030445 | 0.030264 |  | 0.00018734 | 0.00018689 | 59.686
482 | 1705 | 0.80333 | 42.6805 | 42.7298 | 0.030632 | 0.030451 |  | 0.00018737 | 0.00018692 | 59.6966
481 | 1702.5 | 0.80167 | 42.6499 | 42.6994 | 0.030819 | 0.030638 |  | 0.00018741 | 0.00018695 | 59.7075
480 | 1700 | 0.8 | 42.6192 | 42.6689 | 0.031007 | 0.030825 |  | 0.00018744 | 0.00018698 | 59.7188
479 | 1697.5 | 0.79833 | 42.5883 | 42.6381 | 0.031194 | 0.031012 |  | 0.00018748 | 0.00018702 | 59.7303
478 | 1695 | 0.79667 | 42.5572 | 42.6072 | 0.031382 | 0.031199 |  | 0.00018751 | 0.00018705 | 59.7422
477 | 1692.5 | 0.795 | 42.5259 | 42.5761 | 0.031569 | 0.031386 |  | 0.00018755 | 0.00018708 | 59.7545
476 | 1690 | 0.79333 | 42.4944 | 42.5448 | 0.031757 | 0.031573 |  | 0.00018759 | 0.00018712 | 59.767
475 | 1687.5 | 0.79167 | 42.4628 | 42.5133 | 0.031944 | 0.03176 |  | 0.00018763 | 0.00018716 | 59.7799
474 | 1685 | 0.79 | 42.4309 | 42.4817 | 0.032132 | 0.031947 |  | 0.00018767 | 0.00018719 | 59.7932
473 | 1682.5 | 0.78833 | 42.3989 | 42.4498 | 0.03232 | 0.032135 |  | 0.00018772 | 0.00018723 | 59.8068
472 | 1680 | 0.78667 | 42.3667 | 42.4178 | 0.032507 | 0.032322 |  | 0.00018776 | 0.00018727 | 59.8207
471 | 1677.5 | 0.785 | 42.3342 | 42.3856 | 0.032695 | 0.032509 |  | 0.00018781 | 0.00018731 | 59.835
470 | 1675 | 0.78333 | 42.3016 | 42.3531 | 0.032883 | 0.032697 |  | 0.00018785 | 0.00018736 | 59.8497
469 | 1672.5 | 0.78167 | 42.2689 | 42.3205 | 0.033071 | 0.032884 |  | 0.0001879 | 0.0001874 | 59.8647
468 | 1670 | 0.78 | 42.2359 | 42.2877 | 0.033259 | 0.033071 |  | 0.00018795 | 0.00018745 | 59.8801
467 | 1667.5 | 0.77833 | 42.2027 | 42.2548 | 0.033447 | 0.033259 |  | 0.000188 | 0.00018749 | 59.8958
466 | 1665 | 0.77667 | 42.1694 | 42.2216 | 0.033635 | 0.033446 |  | 0.00018805 | 0.00018754 | 59.9119
465 | 1662.5 | 0.775 | 42.1358 | 42.1882 | 0.033823 | 0.033634 |  | 0.0001881 | 0.00018759 | 59.9284
464 | 1660 | 0.77333 | 42.1021 | 42.1547 | 0.034011 | 0.033822 |  | 0.00018815 | 0.00018764 | 59.9453
463 | 1657.5 | 0.77167 | 42.0682 | 42.121 | 0.034199 | 0.034009 |  | 0.00018821 | 0.00018769 | 59.9626
462 | 1655 | 0.77 | 42.0341 | 42.0871 | 0.034387 | 0.034197 |  | 0.00018826 | 0.00018774 | 59.9802
461 | 1652.5 | 0.76833 | 41.9998 | 42.053 | 0.034576 | 0.034385 |  | 0.00018832 | 0.00018779 | 59.9982
460 | 1650 | 0.76667 | 41.9653 | 42.0187 | 0.034764 | 0.034572 |  | 0.00018838 | 0.00018785 | 60.0166
459 | 1647.5 | 0.765 | 41.9306 | 41.9842 | 0.034953 | 0.03476 |  | 0.00018844 | 0.0001879 | 60.0355
458 | 1645 | 0.76333 | 41.8958 | 41.9495 | 0.035141 | 0.034948 |  | 0.0001885 | 0.00018796 | 60.0547
457 | 1642.5 | 0.76167 | 41.8607 | 41.9147 | 0.035329 | 0.035136 |  | 0.00018856 | 0.00018802 | 60.0743
456 | 1640 | 0.76 | 41.8255 | 41.8796 | 0.035518 | 0.035324 |  | 0.00018862 | 0.00018808 | 60.0943
455 | 1637.5 | 0.75833 | 41.7901 | 41.8444 | 0.035707 | 0.035512 |  | 0.00018868 | 0.00018814 | 60.1147
454 | 1635 | 0.75667 | 41.7544 | 41.809 | 0.035895 | 0.035701 |  | 0.00018875 | 0.0001882 | 60.1355
453 | 1632.5 | 0.755 | 41.7186 | 41.7734 | 0.036084 | 0.035889 |  | 0.00018882 | 0.00018826 | 60.1567
452 | 1630 | 0.75333 | 41.6827 | 41.7376 | 0.036273 | 0.036077 |  | 0.00018888 | 0.00018833 | 60.1784
451 | 1627.5 | 0.75167 | 41.6465 | 41.7016 | 0.036462 | 0.036265 |  | 0.00018895 | 0.00018839 | 60.2004
450 | 1625 | 0.75 | 41.6101 | 41.6654 | 0.036651 | 0.036454 |  | 0.00018902 | 0.00018846 | 60.2229
449 | 1622.5 | 0.74833 | 41.5736 | 41.6291 | 0.03684 | 0.036642 |  | 0.0001891 | 0.00018853 | 60.2458
448 | 1620 | 0.74667 | 41.5368 | 41.5925 | 0.037029 | 0.036831 |  | 0.00018917 | 0.0001886 | 60.2691
447 | 1617.5 | 0.745 | 41.4999 | 41.5558 | 0.037218 | 0.03702 |  | 0.00018924 | 0.00018867 | 60.2929
446 | 1615 | 0.74333 | 41.4628 | 41.5189 | 0.037408 | 0.037208 |  | 0.00018932 | 0.00018874 | 60.3171
445 | 1612.5 | 0.74167 | 41.4254 | 41.4817 | 0.037597 | 0.037397 |  | 0.0001894 | 0.00018881 | 60.3417
444 | 1610 | 0.74 | 41.3879 | 41.4444 | 0.037786 | 0.037586 |  | 0.00018948 | 0.00018889 | 60.3668
443 | 1607.5 | 0.73833 | 41.3502 | 41.4069 | 0.037976 | 0.037775 |  | 0.00018956 | 0.00018897 | 60.3923
442 | 1605 | 0.73667 | 41.3124 | 41.3693 | 0.038166 | 0.037964 |  | 0.00018964 | 0.00018904 | 60.4182
441 | 1602.5 | 0.735 | 41.2743 | 41.3314 | 0.038355 | 0.038153 |  | 0.00018972 | 0.00018912 | 60.4446
440 | 1600 | 0.73333 | 41.236 | 41.2933 | 0.038545 | 0.038342 |  | 0.0001898 | 0.0001892 | 60.4714
439 | 1597.5 | 0.73167 | 41.1976 | 41.2551 | 0.038735 | 0.038531 |  | 0.00018989 | 0.00018929 | 60.4987
438 | 1595 | 0.73 | 41.1589 | 41.2167 | 0.038925 | 0.038721 |  | 0.00018998 | 0.00018937 | 60.5265
437 | 1592.5 | 0.72833 | 41.1201 | 41.178 | 0.039115 | 0.03891 |  | 0.00019006 | 0.00018945 | 60.5547
436 | 1590 | 0.72667 | 41.0811 | 41.1392 | 0.039305 | 0.0391 |  | 0.00019015 | 0.00018954 | 60.5833
435 | 1587.5 | 0.725 | 41.0419 | 41.1002 | 0.039495 | 0.039289 |  | 0.00019025 | 0.00018963 | 60.6124
434 | 1585 | 0.72333 | 41.0025 | 41.061 | 0.039685 | 0.039479 |  | 0.00019034 | 0.00018972 | 60.642
433 | 1582.5 | 0.72167 | 40.9629 | 41.0216 | 0.039876 | 0.039669 |  | 0.00019043 | 0.00018981 | 60.6721
432 | 1580 | 0.72 | 40.9231 | 40.9821 | 0.040066 | 0.039858 |  | 0.00019053 | 0.0001899 | 60.7026
431 | 1577.5 | 0.71833 | 40.8831 | 40.9423 | 0.040257 | 0.040048 |  | 0.00019063 | 0.00018999 | 60.7336
430 | 1575 | 0.71667 | 40.843 | 40.9023 | 0.040448 | 0.040238 |  | 0.00019073 | 0.00019009 | 60.7651
429 | 1572.5 | 0.715 | 40.8026 | 40.8622 | 0.040638 | 0.040429 |  | 0.00019083 | 0.00019018 | 60.7971
428 | 1570 | 0.71333 | 40.7621 | 40.8219 | 0.040829 | 0.040619 |  | 0.00019093 | 0.00019028 | 60.8296
427 | 1567.5 | 0.71167 | 40.7213 | 40.7813 | 0.04102 | 0.040809 |  | 0.00019103 | 0.00019038 | 60.8625
426 | 1565 | 0.71 | 40.6804 | 40.7406 | 0.041211 | 0.041 |  | 0.00019114 | 0.00019048 | 60.896
425 | 1562.5 | 0.70833 | 40.6393 | 40.6997 | 0.041402 | 0.04119 |  | 0.00019124 | 0.00019058 | 60.9299
424 | 1560 | 0.70667 | 40.598 | 40.6586 | 0.041594 | 0.041381 |  | 0.00019135 | 0.00019069 | 60.9643
423 | 1557.5 | 0.705 | 40.5565 | 40.6173 | 0.041785 | 0.041571 |  | 0.00019146 | 0.00019079 | 60.9993
422 | 1555 | 0.70333 | 40.5148 | 40.5759 | 0.041977 | 0.041762 |  | 0.00019157 | 0.0001909 | 61.0347
421 | 1552.5 | 0.70167 | 40.4729 | 40.5342 | 0.042168 | 0.041953 |  | 0.00019168 | 0.00019101 | 61.0707
420 | 1550 | 0.7 | 40.4309 | 40.4923 | 0.04236 | 0.042144 |  | 0.0001918 | 0.00019112 | 61.1071
419 | 1547.5 | 0.69833 | 40.3886 | 40.4503 | 0.042552 | 0.042335 |  | 0.00019191 | 0.00019123 | 61.1441
418 | 1545 | 0.69667 | 40.3461 | 40.4081 | 0.042744 | 0.042527 |  | 0.00019203 | 0.00019134 | 61.1816
417 | 1542.5 | 0.695 | 40.3035 | 40.3656 | 0.042936 | 0.042718 |  | 0.00019215 | 0.00019146 | 61.2196
416 | 1540 | 0.69333 | 40.2607 | 40.323 | 0.043128 | 0.04291 |  | 0.00019227 | 0.00019157 | 61.2582
415 | 1537.5 | 0.69167 | 40.2176 | 40.2802 | 0.043321 | 0.043101 |  | 0.0001924 | 0.00019169 | 61.2973
414 | 1535 | 0.69 | 40.1744 | 40.2372 | 0.043513 | 0.043293 |  | 0.00019252 | 0.00019181 | 61.3369
413 | 1532.5 | 0.68833 | 40.131 | 40.194 | 0.043706 | 0.043485 |  | 0.00019265 | 0.00019193 | 61.377
412 | 1530 | 0.68667 | 40.0874 | 40.1506 | 0.043898 | 0.043677 |  | 0.00019277 | 0.00019206 | 61.4177
411 | 1527.5 | 0.685 | 40.0436 | 40.107 | 0.044091 | 0.043869 |  | 0.0001929 | 0.00019218 | 61.4589
410 | 1525 | 0.68333 | 39.9996 | 40.0632 | 0.044284 | 0.044061 |  | 0.00019303 | 0.00019231 | 61.5007
409 | 1522.5 | 0.68167 | 39.9554 | 40.0193 | 0.044477 | 0.044254 |  | 0.00019317 | 0.00019243 | 61.5431
408 | 1520 | 0.68 | 39.911 | 39.9751 | 0.04467 | 0.044446 |  | 0.0001933 | 0.00019256 | 61.5859
407 | 1517.5 | 0.67833 | 39.8664 | 39.9308 | 0.044864 | 0.044639 |  | 0.00019344 | 0.0001927 | 61.6294
406 | 1515 | 0.67667 | 39.8217 | 39.8862 | 0.045057 | 0.044832 |  | 0.00019358 | 0.00019283 | 61.6734
405 | 1512.5 | 0.675 | 39.7767 | 39.8415 | 0.045251 | 0.045024 |  | 0.00019372 | 0.00019296 | 61.718
404 | 1510 | 0.67333 | 39.7316 | 39.7966 | 0.045445 | 0.045217 |  | 0.00019386 | 0.0001931 | 61.7631
403 | 1507.5 | 0.67167 | 39.6862 | 39.7514 | 0.045639 | 0.045411 |  | 0.000194 | 0.00019324 | 61.8088
402 | 1505 | 0.67 | 39.6407 | 39.7061 | 0.045833 | 0.045604 |  | 0.00019415 | 0.00019338 | 61.8551
401 | 1502.5 | 0.66833 | 39.5949 | 39.6606 | 0.046027 | 0.045797 |  | 0.00019429 | 0.00019352 | 61.902
400 | 1500 | 0.66667 | 39.549 | 39.6149 | 0.046221 | 0.045991 |  | 0.00019444 | 0.00019366 | 61.9495
399 | 1497.5 | 0.665 | 39.5029 | 39.569 | 0.046416 | 0.046185 |  | 0.00019459 | 0.00019381 | 61.9975
398 | 1495 | 0.66333 | 39.4566 | 39.5229 | 0.04661 | 0.046379 |  | 0.00019475 | 0.00019396 | 62.0462
397 | 1492.5 | 0.66167 | 39.41 | 39.4767 | 0.046805 | 0.046573 |  | 0.0001949 | 0.00019411 | 62.0954
396 | 1490 | 0.66 | 39.3633 | 39.4302 | 0.047 | 0.046767 |  | 0.00019506 | 0.00019426 | 62.1453
395 | 1487.5 | 0.65833 | 39.3164 | 39.3835 | 0.047195 | 0.046961 |  | 0.00019522 | 0.00019441 | 62.1957
394 | 1485 | 0.65667 | 39.2693 | 39.3366 | 0.047391 | 0.047156 |  | 0.00019538 | 0.00019456 | 62.2468
393 | 1482.5 | 0.655 | 39.222 | 39.2896 | 0.047586 | 0.04735 |  | 0.00019554 | 0.00019472 | 62.2985
392 | 1480 | 0.65333 | 39.1746 | 39.2423 | 0.047782 | 0.047545 |  | 0.0001957 | 0.00019488 | 62.3508
391 | 1477.5 | 0.65167 | 39.1269 | 39.1949 | 0.047978 | 0.04774 |  | 0.00019587 | 0.00019504 | 62.4037
390 | 1475 | 0.65 | 39.079 | 39.1472 | 0.048174 | 0.047935 |  | 0.00019604 | 0.0001952 | 62.4572
389 | 1472.5 | 0.64833 | 39.0309 | 39.0994 | 0.04837 | 0.04813 |  | 0.00019621 | 0.00019537 | 62.5114
388 | 1470 | 0.64667 | 38.9826 | 39.0514 | 0.048566 | 0.048326 |  | 0.00019638 | 0.00019553 | 62.5662
387 | 1467.5 | 0.645 | 38.9342 | 39.0031 | 0.048762 | 0.048522 |  | 0.00019655 | 0.0001957 | 62.6217
386 | 1465 | 0.64333 | 38.8855 | 38.9547 | 0.048959 | 0.048717 |  | 0.00019673 | 0.00019587 | 62.6778
385 | 1462.5 | 0.64167 | 38.8366 | 38.9061 | 0.049156 | 0.048913 |  | 0.00019691 | 0.00019604 | 62.7345
384 | 1460 | 0.64 | 38.7876 | 38.8573 | 0.049353 | 0.049109 |  | 0.00019709 | 0.00019622 | 62.792
383 | 1457.5 | 0.63833 | 38.7383 | 38.8083 | 0.04955 | 0.049306 |  | 0.00019727 | 0.00019639 | 62.85
382 | 1455 | 0.63667 | 38.6889 | 38.7591 | 0.049747 | 0.049502 |  | 0.00019745 | 0.00019657 | 62.9087
381 | 1452.5 | 0.635 | 38.6392 | 38.7097 | 0.049945 | 0.049699 |  | 0.00019764 | 0.00019675 | 62.9681
380 | 1450 | 0.63333 | 38.5894 | 38.6601 | 0.050143 | 0.049896 |  | 0.00019783 | 0.00019693 | 63.0282
379 | 1447.5 | 0.63167 | 38.5393 | 38.6103 | 0.050341 | 0.050093 |  | 0.00019802 | 0.00019712 | 63.089
378 | 1445 | 0.63 | 38.4891 | 38.5603 | 0.050539 | 0.05029 |  | 0.00019821 | 0.0001973 | 63.1504
377 | 1442.5 | 0.62833 | 38.4387 | 38.5101 | 0.050737 | 0.050487 |  | 0.00019841 | 0.00019749 | 63.2125
376 | 1440 | 0.62667 | 38.388 | 38.4597 | 0.050936 | 0.050685 |  | 0.0001986 | 0.00019768 | 63.2753
375 | 1437.5 | 0.625 | 38.3372 | 38.4091 | 0.051134 | 0.050883 |  | 0.0001988 | 0.00019788 | 63.3388
374 | 1435 | 0.62333 | 38.2862 | 38.3583 | 0.051333 | 0.051081 |  | 0.00019901 | 0.00019807 | 63.403
373 | 1432.5 | 0.62167 | 38.2349 | 38.3073 | 0.051532 | 0.051279 |  | 0.00019921 | 0.00019827 | 63.468
372 | 1430 | 0.62 | 38.1835 | 38.2562 | 0.051732 | 0.051477 |  | 0.00019941 | 0.00019847 | 63.5336
371 | 1427.5 | 0.61833 | 38.1319 | 38.2048 | 0.051931 | 0.051676 |  | 0.00019962 | 0.00019867 | 63.5999
370 | 1425 | 0.61667 | 38.08 | 38.1532 | 0.052131 | 0.051875 |  | 0.00019983 | 0.00019887 | 63.667
369 | 1422.5 | 0.615 | 38.028 | 38.1014 | 0.052331 | 0.052074 |  | 0.00020005 | 0.00019908 | 63.7348
368 | 1420 | 0.61333 | 37.9758 | 38.0495 | 0.052531 | 0.052273 |  | 0.00020026 | 0.00019929 | 63.8033
367 | 1417.5 | 0.61167 | 37.9233 | 37.9973 | 0.052731 | 0.052472 |  | 0.00020048 | 0.0001995 | 63.8726
366 | 1415 | 0.61 | 37.8707 | 37.9449 | 0.052932 | 0.052672 |  | 0.0002007 | 0.00019971 | 63.9426
365 | 1412.5 | 0.60833 | 37.8179 | 37.8923 | 0.053133 | 0.052872 |  | 0.00020092 | 0.00019992 | 64.0134
364 | 1410 | 0.60667 | 37.7648 | 37.8396 | 0.053334 | 0.053072 |  | 0.00020115 | 0.00020014 | 64.0849
363 | 1407.5 | 0.605 | 37.7116 | 37.7866 | 0.053535 | 0.053272 |  | 0.00020137 | 0.00020036 | 64.1572
362 | 1405 | 0.60333 | 37.6582 | 37.7334 | 0.053736 | 0.053472 |  | 0.0002016 | 0.00020058 | 64.2302
361 | 1402.5 | 0.60167 | 37.6045 | 37.6801 | 0.053938 | 0.053673 |  | 0.00020183 | 0.0002008 | 64.304
360 | 1400 | 0.6 | 37.5507 | 37.6265 | 0.05414 | 0.053874 |  | 0.00020207 | 0.00020103 | 64.3786
359 | 1397.5 | 0.59833 | 37.4967 | 37.5727 | 0.054342 | 0.054075 |  | 0.0002023 | 0.00020126 | 64.454
358 | 1395 | 0.59667 | 37.4424 | 37.5187 | 0.054545 | 0.054276 |  | 0.00020254 | 0.00020149 | 64.5301
357 | 1392.5 | 0.595 | 37.388 | 37.4646 | 0.054747 | 0.054478 |  | 0.00020278 | 0.00020172 | 64.6071
356 | 1390 | 0.59333 | 37.3333 | 37.4102 | 0.05495 | 0.05468 |  | 0.00020303 | 0.00020196 | 64.6848
355 | 1387.5 | 0.59167 | 37.2785 | 37.3556 | 0.055153 | 0.054882 |  | 0.00020327 | 0.0002022 | 64.7634
354 | 1385 | 0.59 | 37.2234 | 37.3008 | 0.055357 | 0.055084 |  | 0.00020352 | 0.00020244 | 64.8428
353 | 1382.5 | 0.58833 | 37.1682 | 37.2458 | 0.055561 | 0.055287 |  | 0.00020378 | 0.00020268 | 64.923
352 | 1380 | 0.58667 | 37.1127 | 37.1907 | 0.055764 | 0.05549 |  | 0.00020403 | 0.00020293 | 65.004
351 | 1377.5 | 0.585 | 37.0571 | 37.1353 | 0.055969 | 0.055693 |  | 0.00020429 | 0.00020318 | 65.0858
350 | 1375 | 0.58333 | 37.0012 | 37.0797 | 0.056173 | 0.055896 |  | 0.00020455 | 0.00020343 | 65.1685
349 | 1372.5 | 0.58167 | 36.9451 | 37.0239 | 0.056378 | 0.0561 |  | 0.00020481 | 0.00020368 | 65.252
348 | 1370 | 0.58 | 36.8888 | 36.9679 | 0.056583 | 0.056303 |  | 0.00020507 | 0.00020394 | 65.3364
347 | 1367.5 | 0.57833 | 36.8324 | 36.9117 | 0.056788 | 0.056507 |  | 0.00020534 | 0.0002042 | 65.4216
346 | 1365 | 0.57667 | 36.7757 | 36.8553 | 0.056993 | 0.056712 |  | 0.00020561 | 0.00020446 | 65.5077
345 | 1362.5 | 0.575 | 36.7188 | 36.7987 | 0.057199 | 0.056916 |  | 0.00020588 | 0.00020472 | 65.5947
344 | 1360 | 0.57333 | 36.6617 | 36.7419 | 0.057405 | 0.057121 |  | 0.00020616 | 0.00020499 | 65.6825
343 | 1357.5 | 0.57167 | 36.6044 | 36.6848 | 0.057611 | 0.057326 |  | 0.00020644 | 0.00020526 | 65.7712
342 | 1355 | 0.57 | 36.5469 | 36.6276 | 0.057818 | 0.057532 |  | 0.00020672 | 0.00020553 | 65.8608
341 | 1352.5 | 0.56833 | 36.4892 | 36.5702 | 0.058025 | 0.057737 |  | 0.000207 | 0.0002058 | 65.9513
340 | 1350 | 0.56667 | 36.4312 | 36.5125 | 0.058232 | 0.057943 |  | 0.00020729 | 0.00020608 | 66.0427
339 | 1347.5 | 0.565 | 36.3731 | 36.4547 | 0.058439 | 0.058149 |  | 0.00020758 | 0.00020636 | 66.135
338 | 1345 | 0.56333 | 36.3148 | 36.3967 | 0.058647 | 0.058356 |  | 0.00020787 | 0.00020664 | 66.2282
337 | 1342.5 | 0.56167 | 36.2562 | 36.3384 | 0.058855 | 0.058563 |  | 0.00020817 | 0.00020693 | 66.3224
336 | 1340 | 0.56 | 36.1975 | 36.2799 | 0.059063 | 0.05877 |  | 0.00020847 | 0.00020722 | 66.4175
335 | 1337.5 | 0.55833 | 36.1385 | 36.2213 | 0.059272 | 0.058977 |  | 0.00020877 | 0.00020751 | 66.5135
334 | 1335 | 0.55667 | 36.0794 | 36.1624 | 0.059481 | 0.059185 |  | 0.00020907 | 0.0002078 | 66.6104
333 | 1332.5 | 0.555 | 36.02 | 36.1033 | 0.05969 | 0.059393 |  | 0.00020938 | 0.0002081 | 66.7083
332 | 1330 | 0.55333 | 35.9604 | 36.044 | 0.0599 | 0.059601 |  | 0.00020969 | 0.0002084 | 66.8072
331 | 1327.5 | 0.55167 | 35.9006 | 35.9845 | 0.06011 | 0.05981 |  | 0.00021 | 0.0002087 | 66.907
330 | 1325 | 0.55 | 35.8406 | 35.9248 | 0.06032 | 0.060018 |  | 0.00021032 | 0.00020901 | 67.0079
329 | 1322.5 | 0.54833 | 35.7804 | 35.8649 | 0.06053 | 0.060228 |  | 0.00021064 | 0.00020932 | 67.1096
328 | 1320 | 0.54667 | 35.72 | 35.8048 | 0.060741 | 0.060437 |  | 0.00021096 | 0.00020963 | 67.2124
327 | 1317.5 | 0.545 | 35.6593 | 35.7445 | 0.060952 | 0.060647 |  | 0.00021129 | 0.00020994 | 67.3162
326 | 1315 | 0.54333 | 35.5985 | 35.6839 | 0.061164 | 0.060857 |  | 0.00021162 | 0.00021026 | 67.421
325 | 1312.5 | 0.54167 | 35.5374 | 35.6232 | 0.061375 | 0.061067 |  | 0.00021195 | 0.00021058 | 67.5268
324 | 1310 | 0.54 | 35.4761 | 35.5622 | 0.061588 | 0.061278 |  | 0.00021228 | 0.00021091 | 67.6336
323 | 1307.5 | 0.53833 | 35.4147 | 35.501 | 0.0618 | 0.061489 |  | 0.00021262 | 0.00021123 | 67.7414
322 | 1305 | 0.53667 | 35.353 | 35.4397 | 0.062013 | 0.061701 |  | 0.00021296 | 0.00021156 | 67.8503
321 | 1302.5 | 0.535 | 35.2911 | 35.3781 | 0.062226 | 0.061912 |  | 0.00021331 | 0.0002119 | 67.9602
320 | 1300 | 0.53333 | 35.2289 | 35.3163 | 0.062439 | 0.062124 |  | 0.00021366 | 0.00021223 | 68.0712
319 | 1297.5 | 0.53167 | 35.1666 | 35.2542 | 0.062653 | 0.062337 |  | 0.00021401 | 0.00021257 | 68.1832
318 | 1295 | 0.53 | 35.1041 | 35.192 | 0.062867 | 0.06255 |  | 0.00021436 | 0.00021291 | 68.2964
317 | 1292.5 | 0.52833 | 35.0413 | 35.1296 | 0.063082 | 0.062763 |  | 0.00021472 | 0.00021326 | 68.4105
316 | 1290 | 0.52667 | 34.9783 | 35.0669 | 0.063297 | 0.062976 |  | 0.00021508 | 0.00021361 | 68.5258
315 | 1287.5 | 0.525 | 34.9151 | 35.004 | 0.063512 | 0.06319 |  | 0.00021545 | 0.00021396 | 68.6422
314 | 1285 | 0.52333 | 34.8517 | 34.941 | 0.063728 | 0.063404 |  | 0.00021582 | 0.00021432 | 68.7597
313 | 1282.5 | 0.52167 | 34.7881 | 34.8777 | 0.063944 | 0.063619 |  | 0.00021619 | 0.00021468 | 68.8783
312 | 1280 | 0.52 | 34.7243 | 34.8141 | 0.06416 | 0.063833 |  | 0.00021657 | 0.00021504 | 68.998
311 | 1277.5 | 0.51833 | 34.6602 | 34.7504 | 0.064377 | 0.064049 |  | 0.00021695 | 0.00021541 | 69.1188
310 | 1275 | 0.51667 | 34.596 | 34.6865 | 0.064594 | 0.064264 |  | 0.00021733 | 0.00021578 | 69.2408
309 | 1272.5 | 0.515 | 34.5315 | 34.6223 | 0.064812 | 0.06448 |  | 0.00021771 | 0.00021615 | 69.3639
308 | 1270 | 0.51333 | 34.4668 | 34.5579 | 0.065029 | 0.064696 |  | 0.0002181 | 0.00021653 | 69.4882
307 | 1267.5 | 0.51167 | 34.4019 | 34.4934 | 0.065248 | 0.064913 |  | 0.0002185 | 0.00021691 | 69.6137
306 | 1265 | 0.51 | 34.3367 | 34.4286 | 0.065466 | 0.06513 |  | 0.0002189 | 0.00021729 | 69.7404
305 | 1262.5 | 0.50833 | 34.2714 | 34.3635 | 0.065686 | 0.065348 |  | 0.0002193 | 0.00021768 | 69.8682
304 | 1260 | 0.50667 | 34.2058 | 34.2983 | 0.065905 | 0.065566 |  | 0.0002197 | 0.00021807 | 69.9972
303 | 1257.5 | 0.505 | 34.14 | 34.2328 | 0.066125 | 0.065784 |  | 0.00022011 | 0.00021846 | 70.1275
302 | 1255 | 0.50333 | 34.074 | 34.1672 | 0.066345 | 0.066003 |  | 0.00022052 | 0.00021886 | 70.2589
301 | 1252.5 | 0.50167 | 34.0077 | 34.1013 | 0.066566 | 0.066222 |  | 0.00022094 | 0.00021926 | 70.3916
300 | 1250 | 0.5 | 33.9413 | 34.0352 | 0.066787 | 0.066441 |  | 0.00022136 | 0.00021967 | 70.5255
299 | 1247.5 | 0.49833 | 33.8746 | 33.9688 | 0.067009 | 0.066661 |  | 0.00022179 | 0.00022008 | 70.6607
298 | 1245 | 0.49667 | 33.8077 | 33.9023 | 0.067231 | 0.066881 |  | 0.00022221 | 0.00022049 | 70.7972
297 | 1242.5 | 0.495 | 33.7406 | 33.8355 | 0.067453 | 0.067102 |  | 0.00022265 | 0.0002209 | 70.9349
296 | 1240 | 0.49333 | 33.6732 | 33.7685 | 0.067676 | 0.067323 |  | 0.00022308 | 0.00022133 | 71.0739
295 | 1237.5 | 0.49167 | 33.6057 | 33.7013 | 0.067899 | 0.067545 |  | 0.00022352 | 0.00022175 | 71.2141
294 | 1235 | 0.49 | 33.5379 | 33.6339 | 0.068123 | 0.067767 |  | 0.00022397 | 0.00022218 | 71.3557
293 | 1232.5 | 0.48833 | 33.4699 | 33.5662 | 0.068347 | 0.067989 |  | 0.00022441 | 0.00022261 | 71.4986
292 | 1230 | 0.48667 | 33.4016 | 33.4983 | 0.068572 | 0.068212 |  | 0.00022487 | 0.00022305 | 71.6428
291 | 1227.5 | 0.485 | 33.3332 | 33.4302 | 0.068797 | 0.068435 |  | 0.00022532 | 0.00022349 | 71.7884
290 | 1225 | 0.48333 | 33.2645 | 33.3619 | 0.069023 | 0.068659 |  | 0.00022579 | 0.00022393 | 71.9353
289 | 1222.5 | 0.48167 | 33.1956 | 33.2934 | 0.069249 | 0.068883 |  | 0.00022625 | 0.00022438 | 72.0835
288 | 1220 | 0.48 | 33.1265 | 33.2246 | 0.069475 | 0.069108 |  | 0.00022672 | 0.00022483 | 72.2332
287 | 1217.5 | 0.47833 | 33.0571 | 33.1556 | 0.069702 | 0.069333 |  | 0.00022719 | 0.00022529 | 72.3842
286 | 1215 | 0.47667 | 32.9875 | 33.0864 | 0.069929 | 0.069558 |  | 0.00022767 | 0.00022575 | 72.5366
285 | 1212.5 | 0.475 | 32.9177 | 33.0169 | 0.070157 | 0.069784 |  | 0.00022816 | 0.00022621 | 72.6904
284 | 1210 | 0.47333 | 32.8477 | 32.9473 | 0.070386 | 0.070011 |  | 0.00022864 | 0.00022668 | 72.8456
283 | 1207.5 | 0.47167 | 32.7774 | 32.8774 | 0.070615 | 0.070237 |  | 0.00022913 | 0.00022716 | 73.0023
282 | 1205 | 0.47 | 32.7069 | 32.8072 | 0.070844 | 0.070465 |  | 0.00022963 | 0.00022763 | 73.1604
281 | 1202.5 | 0.46833 | 32.6362 | 32.7369 | 0.071074 | 0.070693 |  | 0.00023013 | 0.00022811 | 73.3199
280 | 1200 | 0.46667 | 32.5652 | 32.6663 | 0.071304 | 0.070921 |  | 0.00023064 | 0.0002286 | 73.4809
279 | 1197.5 | 0.465 | 32.494 | 32.5955 | 0.071535 | 0.07115 |  | 0.00023115 | 0.00022909 | 73.6434
278 | 1195 | 0.46333 | 32.4226 | 32.5245 | 0.071767 | 0.071379 |  | 0.00023166 | 0.00022959 | 73.8074
277 | 1192.5 | 0.46167 | 32.3509 | 32.4532 | 0.071999 | 0.071609 |  | 0.00023218 | 0.00023009 | 73.9729
276 | 1190 | 0.46 | 32.279 | 32.3817 | 0.072231 | 0.071839 |  | 0.00023271 | 0.00023059 | 74.1399
275 | 1187.5 | 0.45833 | 32.2069 | 32.31 | 0.072464 | 0.07207 |  | 0.00023323 | 0.0002311 | 74.3085
274 | 1185 | 0.45667 | 32.1346 | 32.238 | 0.072697 | 0.072302 |  | 0.00023377 | 0.00023161 | 74.4786
273 | 1182.5 | 0.455 | 32.062 | 32.1658 | 0.072931 | 0.072533 |  | 0.00023431 | 0.00023213 | 74.6502
272 | 1180 | 0.45333 | 31.9892 | 32.0934 | 0.073166 | 0.072766 |  | 0.00023485 | 0.00023265 | 74.8234
271 | 1177.5 | 0.45167 | 31.9161 | 32.0208 | 0.073401 | 0.072999 |  | 0.0002354 | 0.00023318 | 74.9983
270 | 1175 | 0.45 | 31.8429 | 31.9479 | 0.073637 | 0.073232 |  | 0.00023595 | 0.00023371 | 75.1747
269 | 1172.5 | 0.44833 | 31.7693 | 31.8748 | 0.073873 | 0.073466 |  | 0.00023651 | 0.00023425 | 75.3527
268 | 1170 | 0.44667 | 31.6956 | 31.8014 | 0.07411 | 0.073701 |  | 0.00023708 | 0.00023479 | 75.5324
267 | 1167.5 | 0.445 | 31.6216 | 31.7278 | 0.074347 | 0.073936 |  | 0.00023764 | 0.00023534 | 75.7137
266 | 1165 | 0.44333 | 31.5474 | 31.654 | 0.074585 | 0.074171 |  | 0.00023822 | 0.00023589 | 75.8966
265 | 1162.5 | 0.44167 | 31.4729 | 31.58 | 0.074824 | 0.074408 |  | 0.0002388 | 0.00023645 | 76.0813
264 | 1160 | 0.44 | 31.3982 | 31.5057 | 0.075063 | 0.074644 |  | 0.00023938 | 0.00023701 | 76.2676
263 | 1157.5 | 0.43833 | 31.3233 | 31.4312 | 0.075302 | 0.074882 |  | 0.00023997 | 0.00023757 | 76.4556
262 | 1155 | 0.43667 | 31.2481 | 31.3564 | 0.075543 | 0.075119 |  | 0.00024057 | 0.00023815 | 76.6454
261 | 1152.5 | 0.435 | 31.1726 | 31.2814 | 0.075784 | 0.075358 |  | 0.00024117 | 0.00023872 | 76.8369
260 | 1150 | 0.43333 | 31.097 | 31.2062 | 0.076025 | 0.075597 |  | 0.00024178 | 0.0002393 | 77.0301
259 | 1147.5 | 0.43167 | 31.0211 | 31.1307 | 0.076267 | 0.075837 |  | 0.00024239 | 0.00023989 | 77.2251
258 | 1145 | 0.43 | 30.9449 | 31.055 | 0.07651 | 0.076077 |  | 0.00024301 | 0.00024048 | 77.4219
257 | 1142.5 | 0.42833 | 30.8685 | 30.979 | 0.076753 | 0.076317 |  | 0.00024363 | 0.00024108 | 77.6205
256 | 1140 | 0.42667 | 30.7919 | 30.9028 | 0.076997 | 0.076559 |  | 0.00024426 | 0.00024168 | 77.8209
255 | 1137.5 | 0.425 | 30.715 | 30.8264 | 0.077242 | 0.076801 |  | 0.00024489 | 0.00024229 | 78.0231
254 | 1135 | 0.42333 | 30.6379 | 30.7497 | 0.077487 | 0.077043 |  | 0.00024553 | 0.00024291 | 78.2272
253 | 1132.5 | 0.42167 | 30.5606 | 30.6728 | 0.077733 | 0.077287 |  | 0.00024618 | 0.00024353 | 78.4331
252 | 1130 | 0.42 | 30.4829 | 30.5956 | 0.077979 | 0.077531 |  | 0.00024683 | 0.00024415 | 78.641
251 | 1127.5 | 0.41833 | 30.4051 | 30.5182 | 0.078226 | 0.077775 |  | 0.00024749 | 0.00024478 | 78.8507
250 | 1125 | 0.41667 | 30.327 | 30.4405 | 0.078474 | 0.07802 |  | 0.00024816 | 0.00024542 | 79.0624
249 | 1122.5 | 0.415 | 30.2486 | 30.3626 | 0.078723 | 0.078266 |  | 0.00024883 | 0.00024606 | 79.276
248 | 1120 | 0.41333 | 30.17 | 30.2845 | 0.078972 | 0.078512 |  | 0.0002495 | 0.00024671 | 79.4915
247 | 1117.5 | 0.41167 | 30.0912 | 30.2061 | 0.079222 | 0.078759 |  | 0.00025019 | 0.00024736 | 79.709
246 | 1115 | 0.41 | 30.0121 | 30.1275 | 0.079472 | 0.079007 |  | 0.00025087 | 0.00024802 | 79.9285
245 | 1112.5 | 0.40833 | 29.9328 | 30.0486 | 0.079723 | 0.079255 |  | 0.00025157 | 0.00024869 | 80.15
244 | 1110 | 0.40667 | 29.8532 | 29.9695 | 0.079975 | 0.079504 |  | 0.00025227 | 0.00024936 | 80.3736
243 | 1107.5 | 0.405 | 29.7733 | 29.8901 | 0.080228 | 0.079754 |  | 0.00025298 | 0.00025004 | 80.5992
242 | 1105 | 0.40333 | 29.6932 | 29.8105 | 0.080481 | 0.080004 |  | 0.00025369 | 0.00025072 | 80.8268
241 | 1102.5 | 0.40167 | 29.6128 | 29.7306 | 0.080735 | 0.080255 |  | 0.00025441 | 0.00025141 | 81.0566
240 | 1100 | 0.4 | 29.5322 | 29.6504 | 0.08099 | 0.080507 |  | 0.00025514 | 0.0002521 | 81.2884
239 | 1097.5 | 0.39833 | 29.4514 | 29.5701 | 0.081246 | 0.08076 |  | 0.00025588 | 0.00025281 | 81.5224
238 | 1095 | 0.39667 | 29.3703 | 29.4894 | 0.081502 | 0.081013 |  | 0.00025662 | 0.00025352 | 81.7586
237 | 1092.5 | 0.395 | 29.2889 | 29.4085 | 0.081759 | 0.081267 |  | 0.00025737 | 0.00025423 | 81.9968
236 | 1090 | 0.39333 | 29.2073 | 29.3274 | 0.082017 | 0.081521 |  | 0.00025812 | 0.00025495 | 82.2373
235 | 1087.5 | 0.39167 | 29.1254 | 29.246 | 0.082275 | 0.081777 |  | 0.00025888 | 0.00025568 | 82.48
234 | 1085 | 0.39 | 29.0432 | 29.1644 | 0.082534 | 0.082033 |  | 0.00025965 | 0.00025641 | 82.7249
233 | 1082.5 | 0.38833 | 28.9608 | 29.0825 | 0.082795 | 0.082289 |  | 0.00026043 | 0.00025715 | 82.9721
232 | 1080 | 0.38667 | 28.8782 | 29.0003 | 0.083055 | 0.082547 |  | 0.00026121 | 0.0002579 | 83.2216
231 | 1077.5 | 0.385 | 28.7952 | 28.9179 | 0.083317 | 0.082805 |  | 0.000262 | 0.00025866 | 83.4733
230 | 1075 | 0.38333 | 28.712 | 28.8352 | 0.083579 | 0.083064 |  | 0.0002628 | 0.00025942 | 83.7273
229 | 1072.5 | 0.38167 | 28.6286 | 28.7523 | 0.083843 | 0.083324 |  | 0.0002636 | 0.00026018 | 83.9837
228 | 1070 | 0.38 | 28.5449 | 28.6691 | 0.084107 | 0.083585 |  | 0.00026441 | 0.00026096 | 84.2425
227 | 1067.5 | 0.37833 | 28.4609 | 28.5856 | 0.084371 | 0.083846 |  | 0.00026523 | 0.00026174 | 84.5036
226 | 1065 | 0.37667 | 28.3767 | 28.5019 | 0.084637 | 0.084108 |  | 0.00026606 | 0.00026253 | 84.7672
225 | 1062.5 | 0.375 | 28.2922 | 28.4179 | 0.084903 | 0.084371 |  | 0.0002669 | 0.00026333 | 85.0332
224 | 1060 | 0.37333 | 28.2074 | 28.3337 | 0.085171 | 0.084635 |  | 0.00026774 | 0.00026413 | 85.3016
223 | 1057.5 | 0.37167 | 28.1224 | 28.2492 | 0.085439 | 0.084899 |  | 0.00026859 | 0.00026494 | 85.5725
222 | 1055 | 0.37 | 28.0371 | 28.1644 | 0.085708 | 0.085165 |  | 0.00026945 | 0.00026576 | 85.8459
221 | 1052.5 | 0.36833 | 27.9515 | 28.0794 | 0.085978 | 0.085431 |  | 0.00027031 | 0.00026658 | 86.1219
220 | 1050 | 0.36667 | 27.8656 | 27.9941 | 0.086249 | 0.085698 |  | 0.00027119 | 0.00026741 | 86.4003
219 | 1047.5 | 0.365 | 27.7795 | 27.9085 | 0.08652 | 0.085966 |  | 0.00027207 | 0.00026825 | 86.6814
218 | 1045 | 0.36333 | 27.6931 | 27.8227 | 0.086793 | 0.086234 |  | 0.00027296 | 0.0002691 | 86.9651
217 | 1042.5 | 0.36167 | 27.6065 | 27.7366 | 0.087066 | 0.086504 |  | 0.00027386 | 0.00026996 | 87.2514
216 | 1040 | 0.36 | 27.5196 | 27.6502 | 0.08734 | 0.086774 |  | 0.00027477 | 0.00027082 | 87.5403
215 | 1037.5 | 0.35833 | 27.4324 | 27.5636 | 0.087616 | 0.087045 |  | 0.00027568 | 0.00027169 | 87.832
214 | 1035 | 0.35667 | 27.3449 | 27.4767 | 0.087892 | 0.087318 |  | 0.0002766 | 0.00027257 | 88.1263
213 | 1032.5 | 0.355 | 27.2571 | 27.3895 | 0.088169 | 0.087591 |  | 0.00027754 | 0.00027346 | 88.4234
212 | 1030 | 0.35333 | 27.1691 | 27.302 | 0.088447 | 0.087865 |  | 0.00027848 | 0.00027435 | 88.7232
211 | 1027.5 | 0.35167 | 27.0808 | 27.2143 | 0.088726 | 0.088139 |  | 0.00027943 | 0.00027525 | 89.0258
210 | 1025 | 0.35 | 26.9922 | 27.1263 | 0.089006 | 0.088415 |  | 0.00028039 | 0.00027616 | 89.3312
209 | 1022.5 | 0.34833 | 26.9033 | 27.038 | 0.089287 | 0.088692 |  | 0.00028135 | 0.00027708 | 89.6395
208 | 1020 | 0.34667 | 26.8142 | 26.9495 | 0.089568 | 0.088969 |  | 0.00028233 | 0.00027801 | 89.9506
207 | 1017.5 | 0.345 | 26.7248 | 26.8606 | 0.089851 | 0.089248 |  | 0.00028332 | 0.00027895 | 90.2647
206 | 1015 | 0.34333 | 26.635 | 26.7715 | 0.090135 | 0.089527 |  | 0.00028431 | 0.00027989 | 90.5816
205 | 1012.5 | 0.34167 | 26.5451 | 26.6822 | 0.09042 | 0.089807 |  | 0.00028532 | 0.00028085 | 90.9015
204 | 1010 | 0.34 | 26.4548 | 26.5925 | 0.090706 | 0.090089 |  | 0.00028633 | 0.00028181 | 91.2244
203 | 1007.5 | 0.33833 | 26.3642 | 26.5025 | 0.090993 | 0.090371 |  | 0.00028735 | 0.00028278 | 91.5503
202 | 1005 | 0.33667 | 26.2734 | 26.4123 | 0.09128 | 0.090654 |  | 0.00028838 | 0.00028376 | 91.8793
201 | 1002.5 | 0.335 | 26.1822 | 26.3218 | 0.091569 | 0.090939 |  | 0.00028943 | 0.00028475 | 92.2113
200 | 1000 | 0.33333 | 26.0908 | 26.231 | 0.091859 | 0.091224 |  | 0.00029048 | 0.00028574 | 92.5464
199 | 997.5 | 0.33167 | 25.9991 | 26.1399 | 0.09215 | 0.09151 |  | 0.00029154 | 0.00028675 | 92.8847
198 | 995 | 0.33 | 25.9071 | 26.0486 | 0.092442 | 0.091797 |  | 0.00029261 | 0.00028777 | 93.2261
197 | 992.5 | 0.32833 | 25.8148 | 25.9569 | 0.092736 | 0.092086 |  | 0.00029369 | 0.00028879 | 93.5708
196 | 990 | 0.32667 | 25.7222 | 25.865 | 0.09303 | 0.092375 |  | 0.00029479 | 0.00028983 | 93.9186
195 | 987.5 | 0.325 | 25.6293 | 25.7727 | 0.093325 | 0.092665 |  | 0.00029589 | 0.00029087 | 94.2697
194 | 985 | 0.32333 | 25.5361 | 25.6802 | 0.093622 | 0.092957 |  | 0.000297 | 0.00029193 | 94.6241
193 | 982.5 | 0.32167 | 25.4427 | 25.5874 | 0.093919 | 0.093249 |  | 0.00029812 | 0.00029299 | 94.9818
192 | 980 | 0.32 | 25.3489 | 25.4943 | 0.094218 | 0.093543 |  | 0.00029926 | 0.00029406 | 95.3429
191 | 977.5 | 0.31833 | 25.2548 | 25.4009 | 0.094518 | 0.093837 |  | 0.0003004 | 0.00029515 | 95.7074
190 | 975 | 0.31667 | 25.1605 | 25.3072 | 0.094819 | 0.094133 |  | 0.00030155 | 0.00029624 | 96.0752
189 | 972.5 | 0.315 | 25.0658 | 25.2132 | 0.095121 | 0.09443 |  | 0.00030272 | 0.00029734 | 96.4466
188 | 970 | 0.31333 | 24.9708 | 25.1189 | 0.095424 | 0.094728 |  | 0.0003039 | 0.00029846 | 96.8214
187 | 967.5 | 0.31167 | 24.8756 | 25.0244 | 0.095729 | 0.095027 |  | 0.00030508 | 0.00029958 | 97.1997
186 | 965 | 0.31 | 24.78 | 24.9295 | 0.096034 | 0.095327 |  | 0.00030628 | 0.00030072 | 97.5816
185 | 962.5 | 0.30833 | 24.6841 | 24.8343 | 0.096341 | 0.095628 |  | 0.00030749 | 0.00030186 | 97.9671
184 | 960 | 0.30667 | 24.5879 | 24.7388 | 0.096649 | 0.095931 |  | 0.00030871 | 0.00030302 | 98.3562
183 | 957.5 | 0.305 | 24.4914 | 24.6431 | 0.096959 | 0.096234 |  | 0.00030995 | 0.00030419 | 98.749
182 | 955 | 0.30333 | 24.3946 | 24.547 | 0.097269 | 0.096539 |  | 0.00031119 | 0.00030536 | 99.1454
181 | 952.5 | 0.30167 | 24.2975 | 24.4506 | 0.097581 | 0.096845 |  | 0.00031245 | 0.00030655 | 99.5456
180 | 950 | 0.3 | 24.2001 | 24.3539 | 0.097894 | 0.097152 |  | 0.00031371 | 0.00030775 | 99.9495
179 | 947.5 | 0.29833 | 24.1023 | 24.2569 | 0.098208 | 0.09746 |  | 0.00031499 | 0.00030896 | 100.3572
178 | 945 | 0.29667 | 24.0043 | 24.1596 | 0.098524 | 0.09777 |  | 0.00031629 | 0.00031019 | 100.7688
177 | 942.5 | 0.295 | 23.9059 | 24.062 | 0.098841 | 0.098081 |  | 0.00031759 | 0.00031142 | 101.1842
176 | 940 | 0.29333 | 23.8072 | 23.964 | 0.099159 | 0.098393 |  | 0.00031891 | 0.00031267 | 101.6035
175 | 937.5 | 0.29167 | 23.7082 | 23.8658 | 0.099479 | 0.098706 |  | 0.00032023 | 0.00031392 | 102.0268
174 | 935 | 0.29 | 23.6089 | 23.7673 | 0.0998 | 0.099021 |  | 0.00032158 | 0.00031519 | 102.454
173 | 932.5 | 0.28833 | 23.5093 | 23.6684 | 0.10012 | 0.099337 |  | 0.00032293 | 0.00031647 | 102.8852
172 | 930 | 0.28667 | 23.4093 | 23.5692 | 0.10045 | 0.099654 |  | 0.0003243 | 0.00031777 | 103.3205
171 | 927.5 | 0.285 | 23.309 | 23.4697 | 0.10077 | 0.099972 |  | 0.00032567 | 0.00031907 | 103.7598
170 | 925 | 0.28333 | 23.2084 | 23.3699 | 0.1011 | 0.10029 |  | 0.00032707 | 0.00032039 | 104.2033
169 | 922.5 | 0.28167 | 23.1075 | 23.2698 | 0.10142 | 0.10061 |  | 0.00032847 | 0.00032172 | 104.6509
168 | 920 | 0.28 | 23.0062 | 23.1693 | 0.10175 | 0.10094 |  | 0.00032989 | 0.00032306 | 105.1027
167 | 917.5 | 0.27833 | 22.9046 | 23.0686 | 0.10208 | 0.10126 |  | 0.00033132 | 0.00032442 | 105.5587
166 | 915 | 0.27667 | 22.8027 | 22.9675 | 0.10242 | 0.10158 |  | 0.00033276 | 0.00032579 | 106.0189
165 | 912.5 | 0.275 | 22.7005 | 22.866 | 0.10275 | 0.10191 |  | 0.00033422 | 0.00032717 | 106.4835
164 | 910 | 0.27333 | 22.5979 | 22.7643 | 0.10308 | 0.10224 |  | 0.00033569 | 0.00032856 | 106.9523
163 | 907.5 | 0.27167 | 22.495 | 22.6622 | 0.10342 | 0.10257 |  | 0.00033718 | 0.00032997 | 107.4255
162 | 905 | 0.27 | 22.3917 | 22.5598 | 0.10376 | 0.1029 |  | 0.00033868 | 0.0003314 | 107.9031
161 | 902.5 | 0.26833 | 22.2881 | 22.4571 | 0.1041 | 0.10323 |  | 0.00034019 | 0.00033283 | 108.3851
160 | 900 | 0.26667 | 22.1842 | 22.354 | 0.10444 | 0.10356 |  | 0.00034172 | 0.00033428 | 108.8716
159 | 897.5 | 0.265 | 22.0799 | 22.2506 | 0.10478 | 0.1039 |  | 0.00034326 | 0.00033574 | 109.3625
158 | 895 | 0.26333 | 21.9753 | 22.1469 | 0.10513 | 0.10424 |  | 0.00034481 | 0.00033722 | 109.858
157 | 892.5 | 0.26167 | 21.8704 | 22.0428 | 0.10547 | 0.10457 |  | 0.00034638 | 0.00033871 | 110.358
156 | 890 | 0.26 | 21.7651 | 21.9384 | 0.10582 | 0.10491 |  | 0.00034797 | 0.00034022 | 110.8627
155 | 887.5 | 0.25833 | 21.6594 | 21.8337 | 0.10617 | 0.10525 |  | 0.00034957 | 0.00034174 | 111.3719
154 | 885 | 0.25667 | 21.5534 | 21.7286 | 0.10652 | 0.1056 |  | 0.00035118 | 0.00034328 | 111.8857
153 | 882.5 | 0.255 | 21.4471 | 21.6232 | 0.10687 | 0.10594 |  | 0.00035281 | 0.00034483 | 112.4043
152 | 880 | 0.25333 | 21.3404 | 21.5174 | 0.10722 | 0.10629 |  | 0.00035445 | 0.00034639 | 112.9275
151 | 877.5 | 0.25167 | 21.2334 | 21.4113 | 0.10758 | 0.10663 |  | 0.00035611 | 0.00034797 | 113.4555
150 | 875 | 0.25 | 21.126 | 21.3048 | 0.10794 | 0.10698 |  | 0.00035778 | 0.00034957 | 113.9882
149 | 872.5 | 0.24833 | 21.0182 | 21.198 | 0.10829 | 0.10733 |  | 0.00035947 | 0.00035118 | 114.5257
148 | 870 | 0.24667 | 20.9101 | 21.0909 | 0.10865 | 0.10768 |  | 0.00036117 | 0.00035281 | 115.0679
147 | 867.5 | 0.245 | 20.8016 | 20.9833 | 0.10902 | 0.10804 |  | 0.00036288 | 0.00035445 | 115.6151
146 | 865 | 0.24333 | 20.6928 | 20.8755 | 0.10938 | 0.10839 |  | 0.00036462 | 0.00035611 | 116.167
145 | 862.5 | 0.24167 | 20.5836 | 20.7673 | 0.10975 | 0.10875 |  | 0.00036636 | 0.00035779 | 116.7238
144 | 860 | 0.24 | 20.474 | 20.6587 | 0.11011 | 0.10911 |  | 0.00036813 | 0.00035948 | 117.2855
143 | 857.5 | 0.23833 | 20.3641 | 20.5498 | 0.11048 | 0.10947 |  | 0.00036991 | 0.00036119 | 117.8522
142 | 855 | 0.23667 | 20.2538 | 20.4405 | 0.11085 | 0.10983 |  | 0.0003717 | 0.00036292 | 118.4237
141 | 852.5 | 0.235 | 20.1431 | 20.3308 | 0.11123 | 0.1102 |  | 0.00037351 | 0.00036466 | 119.0001
140 | 850 | 0.23333 | 20.0321 | 20.2208 | 0.1116 | 0.11056 |  | 0.00037533 | 0.00036642 | 119.5815
139 | 847.5 | 0.23167 | 19.9207 | 20.1104 | 0.11198 | 0.11093 |  | 0.00037717 | 0.0003682 | 120.1679
138 | 845 | 0.23 | 19.8089 | 19.9997 | 0.11235 | 0.1113 |  | 0.00037903 | 0.00037 | 120.7592
137 | 842.5 | 0.22833 | 19.6967 | 19.8886 | 0.11273 | 0.11167 |  | 0.0003809 | 0.00037181 | 121.3555
136 | 840 | 0.22667 | 19.5842 | 19.7771 | 0.11312 | 0.11204 |  | 0.00038279 | 0.00037365 | 121.9567
135 | 837.5 | 0.225 | 19.4712 | 19.6652 | 0.1135 | 0.11242 |  | 0.00038469 | 0.0003755 | 122.563
134 | 835 | 0.22333 | 19.3579 | 19.553 | 0.11389 | 0.11279 |  | 0.00038661 | 0.00037737 | 123.1741
133 | 832.5 | 0.22167 | 19.2442 | 19.4404 | 0.11427 | 0.11317 |  | 0.00038854 | 0.00037926 | 123.7903
132 | 830 | 0.22 | 19.1302 | 19.3274 | 0.11466 | 0.11355 |  | 0.00039049 | 0.00038116 | 124.4114
131 | 827.5 | 0.21833 | 19.0157 | 19.2141 | 0.11505 | 0.11393 |  | 0.00039246 | 0.00038309 | 125.0374
130 | 825 | 0.21667 | 18.9008 | 19.1003 | 0.11545 | 0.11432 |  | 0.00039444 | 0.00038504 | 125.6683
129 | 822.5 | 0.215 | 18.7856 | 18.9862 | 0.11584 | 0.1147 |  | 0.00039643 | 0.00038701 | 126.3042
128 | 820 | 0.21333 | 18.6699 | 18.8717 | 0.11624 | 0.11509 |  | 0.00039845 | 0.00038899 | 126.9449
127 | 817.5 | 0.21167 | 18.5539 | 18.7568 | 0.11664 | 0.11548 |  | 0.00040047 | 0.000391 | 127.5905
126 | 815 | 0.21 | 18.4375 | 18.6415 | 0.11704 | 0.11587 |  | 0.00040251 | 0.00039303 | 128.2409
125 | 812.5 | 0.20833 | 18.3206 | 18.5258 | 0.11745 | 0.11627 |  | 0.00040457 | 0.00039507 | 128.8961
124 | 810 | 0.20667 | 18.2034 | 18.4098 | 0.11785 | 0.11666 |  | 0.00040664 | 0.00039714 | 129.556
123 | 807.5 | 0.205 | 18.0857 | 18.2933 | 0.11826 | 0.11706 |  | 0.00040873 | 0.00039923 | 130.2206
122 | 805 | 0.20333 | 17.9677 | 18.1764 | 0.11867 | 0.11746 |  | 0.00041083 | 0.00040135 | 130.8899
121 | 802.5 | 0.20167 | 17.8492 | 18.0592 | 0.11908 | 0.11786 |  | 0.00041294 | 0.00040348 | 131.5638
120 | 800 | 0.2 | 17.7303 | 17.9415 | 0.11949 | 0.11827 |  | 0.00041507 | 0.00040564 | 132.2422
119 | 797.5 | 0.19833 | 17.611 | 17.8235 | 0.11991 | 0.11867 |  | 0.00041722 | 0.00040782 | 132.925
118 | 795 | 0.19667 | 17.4913 | 17.705 | 0.12033 | 0.11908 |  | 0.00041937 | 0.00041002 | 133.6123
117 | 792.5 | 0.195 | 17.3712 | 17.5861 | 0.12075 | 0.11949 |  | 0.00042154 | 0.00041224 | 134.3038
116 | 790 | 0.19333 | 17.2507 | 17.4668 | 0.12117 | 0.11991 |  | 0.00042373 | 0.00041449 | 134.9996
115 | 787.5 | 0.19167 | 17.1297 | 17.3471 | 0.1216 | 0.12032 |  | 0.00042592 | 0.00041676 | 135.6994
114 | 785 | 0.19 | 17.0083 | 17.227 | 0.12202 | 0.12074 |  | 0.00042813 | 0.00041905 | 136.4033
113 | 782.5 | 0.18833 | 16.8865 | 17.1065 | 0.12245 | 0.12116 |  | 0.00043035 | 0.00042137 | 137.1111
112 | 780 | 0.18667 | 16.7643 | 16.9855 | 0.12288 | 0.12158 |  | 0.00043259 | 0.00042372 | 137.8227
111 | 777.5 | 0.185 | 16.6416 | 16.8641 | 0.12332 | 0.12201 |  | 0.00043483 | 0.00042609 | 138.5379
110 | 775 | 0.18333 | 16.5185 | 16.7423 | 0.12375 | 0.12244 |  | 0.00043709 | 0.00042848 | 139.2566
109 | 772.5 | 0.18167 | 16.395 | 16.6201 | 0.12419 | 0.12287 |  | 0.00043936 | 0.0004309 | 139.9787
108 | 770 | 0.18 | 16.271 | 16.4975 | 0.12463 | 0.1233 |  | 0.00044163 | 0.00043334 | 140.7039
107 | 767.5 | 0.17833 | 16.1466 | 16.3744 | 0.12508 | 0.12373 |  | 0.00044392 | 0.00043581 | 141.4322
106 | 765 | 0.17667 | 16.0218 | 16.2509 | 0.12552 | 0.12417 |  | 0.00044621 | 0.00043831 | 142.1634
105 | 762.5 | 0.175 | 15.8965 | 16.1269 | 0.12597 | 0.12461 |  | 0.00044852 | 0.00044084 | 142.8971
104 | 760 | 0.17333 | 15.7707 | 16.0025 | 0.12642 | 0.12505 |  | 0.00045083 | 0.00044339 | 143.6334
103 | 757.5 | 0.17167 | 15.6445 | 15.8777 | 0.12687 | 0.1255 |  | 0.00045314 | 0.00044597 | 144.3718
102 | 755 | 0.17 | 15.5179 | 15.7524 | 0.12732 | 0.12594 |  | 0.00045547 | 0.00044857 | 145.1123
101 | 752.5 | 0.16833 | 15.3908 | 15.6267 | 0.12778 | 0.12639 |  | 0.0004578 | 0.00045121 | 145.8544
100 | 750 | 0.16667 | 15.2632 | 15.5005 | 0.12824 | 0.12685 |  | 0.00046013 | 0.00045387 | 146.5981
99 | 747.5 | 0.165 | 15.1352 | 15.3739 | 0.1287 | 0.1273 |  | 0.00046247 | 0.00045656 | 147.3429
98 | 745 | 0.16333 | 15.0068 | 15.2469 | 0.12916 | 0.12776 |  | 0.00046481 | 0.00045929 | 148.0887
97 | 742.5 | 0.16167 | 14.8778 | 15.1193 | 0.12963 | 0.12822 |  | 0.00046715 | 0.00046204 | 148.835
96 | 740 | 0.16 | 14.7484 | 14.9913 | 0.1301 | 0.12868 |  | 0.0004695 | 0.00046482 | 149.5816
95 | 737.5 | 0.15833 | 14.6186 | 14.8629 | 0.13057 | 0.12915 |  | 0.00047184 | 0.00046763 | 150.3281
94 | 735 | 0.15667 | 14.4882 | 14.734 | 0.13104 | 0.12962 |  | 0.00047418 | 0.00047048 | 151.0742
93 | 732.5 | 0.155 | 14.3574 | 14.6046 | 0.13152 | 0.13009 |  | 0.00047652 | 0.00047335 | 151.8194
92 | 730 | 0.15333 | 14.2261 | 14.4747 | 0.132 | 0.13057 |  | 0.00047886 | 0.00047626 | 152.5633
91 | 727.5 | 0.15167 | 14.0944 | 14.3444 | 0.13248 | 0.13104 |  | 0.00048119 | 0.0004792 | 153.3056
90 | 725 | 0.15 | 13.9621 | 14.2136 | 0.13296 | 0.13152 |  | 0.00048351 | 0.00048217 | 154.0457
89 | 722.5 | 0.14833 | 13.8294 | 14.0823 | 0.13344 | 0.13201 |  | 0.00048582 | 0.00048518 | 154.7832
88 | 720 | 0.14667 | 13.6962 | 13.9505 | 0.13393 | 0.13249 |  | 0.00048813 | 0.00048822 | 155.5176
87 | 717.5 | 0.145 | 13.5625 | 13.8183 | 0.13442 | 0.13298 |  | 0.00049042 | 0.00049129 | 156.2483
86 | 715 | 0.14333 | 13.4284 | 13.6856 | 0.13491 | 0.13348 |  | 0.0004927 | 0.0004944 | 156.9748
85 | 712.5 | 0.14167 | 13.2937 | 13.5523 | 0.1354 | 0.13397 |  | 0.00049497 | 0.00049754 | 157.6965
84 | 710 | 0.14 | 13.1586 | 13.4186 | 0.1359 | 0.13447 |  | 0.00049722 | 0.00050072 | 158.4128
83 | 707.5 | 0.13833 | 13.0229 | 13.2844 | 0.1364 | 0.13497 |  | 0.00049944 | 0.00050394 | 159.1231
82 | 705 | 0.13667 | 12.8868 | 13.1497 | 0.1369 | 0.13548 |  | 0.00050165 | 0.00050719 | 159.8266
81 | 702.5 | 0.135 | 12.7501 | 13.0144 | 0.1374 | 0.13599 |  | 0.00050384 | 0.00051048 | 160.5227
80 | 700 | 0.13333 | 12.613 | 12.8787 | 0.13791 | 0.1365 |  | 0.000506 | 0.00051381 | 161.2106
79 | 697.5 | 0.13167 | 12.4753 | 12.7425 | 0.13841 | 0.13702 |  | 0.00050813 | 0.00051717 | 161.8896
78 | 695 | 0.13 | 12.3371 | 12.6057 | 0.13892 | 0.13753 |  | 0.00051023 | 0.00052057 | 162.5587
77 | 692.5 | 0.12833 | 12.1985 | 12.4684 | 0.13943 | 0.13806 |  | 0.0005123 | 0.00052402 | 163.2173
76 | 690 | 0.12667 | 12.0593 | 12.3306 | 0.13995 | 0.13858 |  | 0.00051433 | 0.0005275 | 163.8643
75 | 687.5 | 0.125 | 11.9196 | 12.1923 | 0.14046 | 0.13911 |  | 0.00051632 | 0.00053103 | 164.4988
74 | 685 | 0.12333 | 11.7794 | 12.0535 | 0.14098 | 0.13965 |  | 0.00051827 | 0.00053459 | 165.1199
73 | 682.5 | 0.12167 | 11.6387 | 11.9141 | 0.1415 | 0.14018 |  | 0.00052017 | 0.0005382 | 165.7265
72 | 680 | 0.12 | 11.4974 | 11.7742 | 0.14202 | 0.14072 |  | 0.00052203 | 0.00054185 | 166.3176
71 | 677.5 | 0.11833 | 11.3557 | 11.6337 | 0.14254 | 0.14127 |  | 0.00052383 | 0.00054554 | 166.8919
70 | 675 | 0.11667 | 11.2134 | 11.4927 | 0.14307 | 0.14181 |  | 0.00052558 | 0.00054928 | 167.4485
69 | 672.5 | 0.115 | 11.0706 | 11.3512 | 0.14359 | 0.14236 |  | 0.00052726 | 0.00055306 | 167.9859
68 | 670 | 0.11333 | 10.9273 | 11.2091 | 0.14412 | 0.14292 |  | 0.00052889 | 0.00055688 | 168.503
67 | 667.5 | 0.11167 | 10.7834 | 11.0665 | 0.14465 | 0.14348 |  | 0.00053044 | 0.00056075 | 168.9984
66 | 665 | 0.11 | 10.639 | 10.9233 | 0.14518 | 0.14404 |  | 0.00053192 | 0.00056467 | 169.4707
65 | 662.5 | 0.10833 | 10.4941 | 10.7795 | 0.14572 | 0.14461 |  | 0.00053333 | 0.00056863 | 169.9184
64 | 660 | 0.10667 | 10.3487 | 10.6352 | 0.14625 | 0.14518 |  | 0.00053465 | 0.00057265 | 170.3401
63 | 657.5 | 0.105 | 10.2027 | 10.4903 | 0.14679 | 0.14575 |  | 0.00053589 | 0.00057671 | 170.7341
62 | 655 | 0.10333 | 10.0562 | 10.3448 | 0.14732 | 0.14633 |  | 0.00053703 | 0.00058082 | 171.0988
61 | 652.5 | 0.10167 | 9.9091 | 10.1988 | 0.14786 | 0.14691 |  | 0.00053808 | 0.00058498 | 171.4324
60 | 650 | 0.1 | 9.7615 | 10.0522 | 0.1484 | 0.1475 |  | 0.00053902 | 0.00058919 | 171.7332
59 | 647.5 | 0.098333 | 9.6134 | 9.9049 | 0.14894 | 0.14809 |  | 0.00053986 | 0.00059345 | 171.9993
58 | 645 | 0.096667 | 9.4647 | 9.7572 | 0.14948 | 0.14869 |  | 0.00054058 | 0.00059777 | 172.2287
57 | 642.5 | 0.095 | 9.3155 | 9.6088 | 0.15002 | 0.14929 |  | 0.00054118 | 0.00060213 | 172.4194
56 | 640 | 0.093333 | 9.1658 | 9.4598 | 0.15056 | 0.14989 |  | 0.00054165 | 0.00060656 | 172.5692
55 | 637.5 | 0.091667 | 9.0155 | 9.3102 | 0.1511 | 0.1505 |  | 0.00054198 | 0.00061103 | 172.676
54 | 635 | 0.09 | 8.8646 | 9.16 | 0.15164 | 0.15111 |  | 0.00054218 | 0.00061556 | 172.7374
53 | 632.5 | 0.088333 | 8.7133 | 9.0092 | 0.15219 | 0.15173 |  | 0.00054222 | 0.00062015 | 172.7511
52 | 630 | 0.086667 | 8.5613 | 8.8578 | 0.15273 | 0.15235 |  | 0.0005421 | 0.0006248 | 172.7146
51 | 627.5 | 0.085 | 8.4089 | 8.7057 | 0.15327 | 0.15298 |  | 0.00054182 | 0.00062951 | 172.6252
50 | 625 | 0.083333 | 8.2559 | 8.553 | 0.15381 | 0.15361 |  | 0.00054137 | 0.00063427 | 172.4804
49 | 622.5 | 0.081667 | 8.1024 | 8.3998 | 0.15435 | 0.15425 |  | 0.00054073 | 0.0006391 | 172.2772
48 | 620 | 0.08 | 7.9483 | 8.2458 | 0.15489 | 0.15489 |  | 0.0005399 | 0.00064398 | 172.0127
47 | 617.5 | 0.078333 | 7.7936 | 8.0912 | 0.15543 | 0.15554 |  | 0.00053887 | 0.00064893 | 171.684
46 | 615 | 0.076667 | 7.6385 | 7.936 | 0.15597 | 0.15619 |  | 0.00053763 | 0.00065394 | 171.2878
45 | 612.5 | 0.075 | 7.4828 | 7.7802 | 0.15651 | 0.15685 |  | 0.00053616 | 0.00065902 | 170.821
44 | 610 | 0.073333 | 7.3265 | 7.6237 | 0.15704 | 0.15751 |  | 0.00053446 | 0.00066416 | 170.2801
43 | 607.5 | 0.071667 | 7.1698 | 7.4665 | 0.15758 | 0.15817 |  | 0.00053252 | 0.00066937 | 169.6615
42 | 605 | 0.07 | 7.0125 | 7.3086 | 0.15811 | 0.15885 |  | 0.00053033 | 0.00067464 | 168.9616
41 | 602.5 | 0.068333 | 6.8546 | 7.1501 | 0.15864 | 0.15952 |  | 0.00052786 | 0.00067999 | 168.1767
40 | 600 | 0.066667 | 6.6962 | 6.9909 | 0.15916 | 0.16021 |  | 0.00052512 | 0.0006854 | 167.3027
39 | 597.5 | 0.065 | 6.5373 | 6.8311 | 0.15969 | 0.16089 |  | 0.00052208 | 0.00069089 | 166.3355
38 | 595 | 0.063333 | 6.3779 | 6.6705 | 0.16021 | 0.16159 |  | 0.00051874 | 0.00069645 | 165.2709
37 | 592.5 | 0.061667 | 6.218 | 6.5093 | 0.16072 | 0.16229 |  | 0.00051508 | 0.00070208 | 164.1044
36 | 590 | 0.06 | 6.0575 | 6.3473 | 0.16124 | 0.16299 |  | 0.00051108 | 0.00070779 | 162.8315
35 | 587.5 | 0.058333 | 5.8965 | 6.1847 | 0.16175 | 0.1637 |  | 0.00050674 | 0.00071357 | 161.4475
34 | 585 | 0.056667 | 5.735 | 6.0214 | 0.16225 | 0.16442 |  | 0.00050203 | 0.00071943 | 159.9473
33 | 582.5 | 0.055 | 5.573 | 5.8573 | 0.16275 | 0.16514 |  | 0.00049694 | 0.00072537 | 158.326
32 | 580 | 0.053333 | 5.4105 | 5.6925 | 0.16324 | 0.16587 |  | 0.00049146 | 0.00073139 | 156.5781
31 | 577.5 | 0.051667 | 5.2475 | 5.527 | 0.16373 | 0.1666 |  | 0.00048556 | 0.00073749 | 154.6982
30 | 575 | 0.05 | 5.084 | 5.3608 | 0.16422 | 0.16735 |  | 0.00047922 | 0.00074367 | 152.6807
29 | 572.5 | 0.048333 | 4.9201 | 5.1938 | 0.16469 | 0.16809 |  | 0.00047244 | 0.00074994 | 150.5196
28 | 570 | 0.046667 | 4.7556 | 5.0261 | 0.16516 | 0.16885 |  | 0.00046519 | 0.00075629 | 148.2088
27 | 567.5 | 0.045 | 4.5907 | 4.8576 | 0.16562 | 0.1696 |  | 0.00045745 | 0.00076273 | 145.742
26 | 565 | 0.043333 | 4.4253 | 4.6884 | 0.16607 | 0.17037 |  | 0.00044919 | 0.00076926 | 143.1127
25 | 562.5 | 0.041667 | 4.2594 | 4.5184 | 0.16652 | 0.17114 |  | 0.00044041 | 0.00077588 | 140.3142
24 | 560 | 0.04 | 4.0931 | 4.3476 | 0.16696 | 0.17192 |  | 0.00043107 | 0.00078259 | 137.3392
23 | 557.5 | 0.038333 | 3.9264 | 4.1761 | 0.16738 | 0.17271 |  | 0.00042116 | 0.0007894 | 134.1808
22 | 555 | 0.036667 | 3.7592 | 4.0038 | 0.1678 | 0.1735 |  | 0.00041064 | 0.0007963 | 130.8313
21 | 552.5 | 0.035 | 3.5916 | 3.8307 | 0.1682 | 0.1743 |  | 0.00039951 | 0.0008033 | 127.283
20 | 550 | 0.033333 | 3.4236 | 3.6568 | 0.1686 | 0.17511 |  | 0.00038772 | 0.0008104 | 123.5278
19 | 547.5 | 0.031667 | 3.2552 | 3.4821 | 0.16898 | 0.17592 |  | 0.00037526 | 0.0008176 | 119.5575
18 | 545 | 0.03 | 3.0864 | 3.3066 | 0.16935 | 0.17674 |  | 0.00036209 | 0.0008249 | 115.3635
17 | 542.5 | 0.028333 | 2.9173 | 3.1302 | 0.1697 | 0.17757 |  | 0.0003482 | 0.00083231 | 110.9369
16 | 540 | 0.026667 | 2.7477 | 2.9531 | 0.17004 | 0.17841 |  | 0.00033355 | 0.00083982 | 106.2685
15 | 537.5 | 0.025 | 2.5779 | 2.7751 | 0.17037 | 0.17925 |  | 0.00031811 | 0.00084744 | 101.349
14 | 535 | 0.023333 | 2.4077 | 2.5963 | 0.17068 | 0.1801 |  | 0.00030185 | 0.00085517 | 96.1685
13 | 532.5 | 0.021667 | 2.2371 | 2.4166 | 0.17097 | 0.18096 |  | 0.00028474 | 0.00086302 | 90.7168
12 | 530 | 0.02 | 2.0663 | 2.2361 | 0.17125 | 0.18183 |  | 0.00026674 | 0.00087098 | 84.9837
11 | 527.5 | 0.018333 | 1.8952 | 2.0547 | 0.1715 | 0.1827 |  | 0.00024783 | 0.00087906 | 78.9583
10 | 525 | 0.016667 | 1.7238 | 1.8724 | 0.17174 | 0.18359 |  | 0.00022796 | 0.00088725 | 72.6295
9 | 522.5 | 0.015 | 1.5522 | 1.6893 | 0.17196 | 0.18448 |  | 0.00020711 | 0.00089557 | 65.9858
8 | 520 | 0.013333 | 1.3803 | 1.5052 | 0.17216 | 0.18538 |  | 0.00018523 | 0.00090401 | 59.0155
7 | 517.5 | 0.011667 | 1.2083 | 1.3203 | 0.17233 | 0.18629 |  | 0.00016229 | 0.00091258 | 51.7062
6 | 515 | 0.01 | 1.036 | 1.1345 | 0.17248 | 0.1872 |  | 0.00013825 | 0.00092128 | 44.0454
5 | 512.5 | 0.0083333 | 0.86361 | 0.94772 | 0.17261 | 0.18813 |  | 0.00011306 | 0.00093011 | 36.0201
4 | 510 | 0.0066667 | 0.69106 | 0.76005 | 0.17271 | 0.18906 |  | 8.6682e-05 | 0.00093907 | 27.617
3 | 507.5 | 0.005 | 0.51839 | 0.57146 | 0.17278 | 0.19001 |  | 5.9078e-05 | 0.00094817 | 18.8221
2 | 505 | 0.0033333 | 0.34565 | 0.38192 | 0.17282 | 0.19096 |  | 3.0199e-05 | 0.00095741 | 9.6213
1 | 502.5 | 0.0016667 | 0.17284 | 0.19144 | 0.17284 | 0.19192 |  | 0 | 0.00096679 | 0
0 | 500 | -9.5856e-15 | 1e-10 | 9.9857e-11 | riser | cable |  | riser | cable | Riser
Node No. | Tension | x/L | riser | cable | slope dy/dx |  |  | curvature -d²y/dx² |  | Moments
offset 'y'
[7 empty] | Max | 0.00054222 | 0.00096679
[7 empty] | Min | 0 | 0.00018649
Note on A9: Reference: For steel riser 22"OD, 1" wall EI = 318 607 kN-m²
Note on A10: Bottom end Effective Tension
Note on A27: calculated by correcting for EI
Note on A28: At top end: qriser = qcable + (w.qcable +ft) / [ktTt(1+2qt)] where: ft = top end current load
Note on A29: At bottom end: qriser = qcable - (w.qcable +fb) / [kbTb(1+2qb)] where: fb = bottom end current load
Note on C18: Current Force = 0.5 r CD f v² for seawater r = 1.025 t/m3
Note on C27: Precision ratio = obtained angle / exact angle
Note on C32: kt = √(Tt/EI)
Note on C33: kb = √(Tb/EI)
Note on D32: = ktL
Note on D33: = kbL
Note on E32: qt = - w/ktTt
Note on E33: qb = w/kbTb

## Cr (hidden)
Analysis with 600 Nodes |  |  |  | E | F | G | H | I | J | K | L | O
Data |  |  |  | G: Data for analysis with 'EI' (FE calculation)
Offset top end (m) | 45 |  |  | E: length 'e' =; F: 1; G: m; H: 1/(2e) =; I: 0.5
Offset btm end(m) | 1e-11 |  |  | E: (between nodes); H: 1/e² =; I: 1
Length (m) | 600 |  |  | E: Tb; F: 500; G: kN
Top Tension (kN) | 2000 |  |  | E: w; F: 2.5; G: kN/m; H: w/2e =; I: 1.25
Total apparent weight (kN) | 1500 |  |  | E: w*e; F: 2.5; H: EI/(e4) =; I: 318600
Stiffness EI (kN-m²) | 318600 | Moments |  | E: Mtop/e² =; F: 0; G: kN/m; H: Fonction de; I: courant
Moment top end (kN-m) | 0 | put to zero |  | E: Mbtm/e² =; F: 0; G: kN/m; H: 'a2' (x²) =; I: 8.0719e-07
Moment btm end (kN-m) | 0 | if EI=0 |  | E: root f(x)t; F: 0.59896; H: 'a1' (x) =; I: 0.00010763
Drag coefficient CD | 0.7 |  |  | E: root f(x)b; F: 0.059896; H: 'a0' =; I: 0.0035875
Hydraulic diameter 'f' (m) | 1 |  |  | E: diff.; F: 0.53906; H: Force =; I: 79.6425
Current f(x) top end (kN/m) | 0.35875 |  |  | E: angles; F: top; G: btm; H: Moment(0) =; I: 80030.1407
Current f(x) btm end (kN/m) | 0.0035875 |  |  | E: radians; F: 0.010703; G: 0.17284; H: Ht =; I: -16.6164
current sign | 1 |  |  | E: degrees; F: 0.61323; G: 9.9032; H: Hb =; I: 96.2589
|  |  |  | setdown | 2.3218 | m
Density r | 1.025
Current factor | 0.35875 |  |  | F: top; H: bottom
|  |  |  | (y1)rel | 0.010705 | (y8)rel | 1.3803
|  |  |  | (y2)rel | 0.021425 | (y7)rel | 1.2083
|  |  |  | (y3)rel | 0.032173 | (y6)rel | 1.036
|  |  |  | (y4)rel | 0.04296 | (y5)rel | 0.86361
|  |  |  | (y5)rel | 0.053799 | (y4)rel | 0.69106
|  |  |  | (y6)rel | 0.0647 | (y3)rel | 0.51839
|  |  |  | (y7)rel | 0.075673 | (y2)rel | 0.34565
|  |  |  | (y8)rel | 0.086726 | (y1)rel | 0.17284
|  |  |  | dy/dx | 0.010703 | dy/dx | 0.17284
|  |  | check | E: -EI.d²y/dx²; F: 0.032099; G: -EI.d²y/dx²; H: 0.036302
|  |  | check | E: -EI.d3y/dx3; F: 4.7873; G: -EI.d3y/dx3; H: 9.8354
|  |  | check | E: Htop; F: 16.6183; G: Hbtm; H: 96.2569; J: verification
|  |  |  | J: of Equ. 'D4'; L: Riser; O: Riser |  | Moment
|  |  |  | I: riser; J: at each; L: slope; O: curvature |  | global
Tension | x | matrice | bande | des cinq | coefficients |  | F(x) | y | node |  | dy/dx | -d²y/dx² | x | due to y
2000 | 600 |  |  | H: 0.35875; I: 45; L: 0.010703; O: 0 | 600 | 45482.5157
1997.5 | 599 |  | -639198.75 | 1596995 | -1276396.25 | 318600 | 0.35767 | 44.9893 | 8.7851e-09 | F(x) + Mt/e² | 0.010713 | 1.4445e-05 | 599 | 45426.2657
1995 | 598 | 318600 | -1276396.25 | 1915590 | -1276393.75 | 318600 | 0.3566 | 44.9786 | 8.6404e-10 |  | 0.010734 | 2.7775e-05 | 598 | 45313.7925
1992.5 | 597 | 318600 | -1276393.75 | 1915585 | -1276391.25 | 318600 | 0.35553 | 44.9678 | -1.4476e-10 |  | 0.010768 | 4.0074e-05 | 597 | 45201.346
1990 | 596 | 318600 | -1276391.25 | 1915580 | -1276388.75 | 318600 | 0.35446 | 44.957 | 2.0334e-09 |  | 0.010813 | 5.1424e-05 | 596 | 45088.9265
1987.5 | 595 | 318600 | -1276388.75 | 1915575 | -1276386.25 | 318600 | 0.35339 | 44.9462 | 1.8574e-08 |  | 0.01087 | 6.1898e-05 | 595 | 44976.5339
1985 | 594 | 318600 | -1276386.25 | 1915570 | -1276383.75 | 318600 | 0.35232 | 44.9353 | -8.2639e-09 |  | 0.010937 | 7.1563e-05 | 594 | 44864.1684
1982.5 | 593 | 318600 | -1276383.75 | 1915565 | -1276381.25 | 318600 | 0.35126 | 44.9243 | 1.6125e-09 |  | 0.011013 | 8.0482e-05 | 593 | 44751.8301
1980 | 592 | 318600 | -1276381.25 | 1915560 | -1276378.75 | 318600 | 0.35019 | 44.9133 | 1.4676e-08 |  | 0.011097 | 8.8714e-05 | 592 | 44639.5193
1977.5 | 591 | 318600 | -1276378.75 | 1915555 | -1276376.25 | 318600 | 0.34913 | 44.9021 | -2.6016e-09 |  | 0.01119 | 9.631e-05 | 591 | 44527.2361
1975 | 590 | 318600 | -1276376.25 | 1915550 | -1276373.75 | 318600 | 0.34807 | 44.8909 | -1.2967e-08 |  | 0.01129 | 0.00010332 | 590 | 44414.9808
1972.5 | 589 | 318600 | -1276373.75 | 1915545 | -1276371.25 | 318600 | 0.34701 | 44.8796 | -5.2438e-09 |  | 0.011396 | 0.00010979 | 589 | 44302.7535
1970 | 588 | 318600 | -1276371.25 | 1915540 | -1276368.75 | 318600 | 0.34595 | 44.8681 | 7.8187e-11 |  | 0.011509 | 0.00011576 | 588 | 44190.5547
1967.5 | 587 | 318600 | -1276368.75 | 1915535 | -1276366.25 | 318600 | 0.3449 | 44.8565 | -2.5888e-09 |  | 0.011628 | 0.00012127 | 587 | 44078.3844
1965 | 586 | 318600 | -1276366.25 | 1915530 | -1276363.75 | 318600 | 0.34384 | 44.8448 | 2.5871e-08 |  | 0.011751 | 0.00012636 | 586 | 43966.2431
1962.5 | 585 | 318600 | -1276363.75 | 1915525 | -1276361.25 | 318600 | 0.34279 | 44.833 | 1.6382e-09 |  | 0.01188 | 0.00013105 | 585 | 43854.1309
1960 | 584 | 318600 | -1276361.25 | 1915520 | -1276358.75 | 318600 | 0.34174 | 44.8211 | 1.0395e-08 |  | 0.012013 | 0.00013538 | 584 | 43742.0484
1957.5 | 583 | 318600 | -1276358.75 | 1915515 | -1276356.25 | 318600 | 0.34069 | 44.809 | -3.7388e-09 |  | 0.012151 | 0.00013938 | 583 | 43629.9956
1955 | 582 | 318600 | -1276356.25 | 1915510 | -1276353.75 | 318600 | 0.33964 | 44.7968 | 2.0784e-09 |  | 0.012292 | 0.00014307 | 582 | 43517.9731
1952.5 | 581 | 318600 | -1276353.75 | 1915505 | -1276351.25 | 318600 | 0.33859 | 44.7844 | -9.3374e-11 |  | 0.012437 | 0.00014648 | 581 | 43405.9812
1950 | 580 | 318600 | -1276351.25 | 1915500 | -1276348.75 | 318600 | 0.33755 | 44.7719 | 8.3724e-09 |  | 0.012585 | 0.00014962 | 580 | 43294.0201
1947.5 | 579 | 318600 | -1276348.75 | 1915495 | -1276346.25 | 318600 | 0.3365 | 44.7593 | 1.0712e-08 |  | 0.012736 | 0.00015252 | 579 | 43182.0903
1945 | 578 | 318600 | -1276346.25 | 1915490 | -1276343.75 | 318600 | 0.33546 | 44.7464 | -1.7289e-08 |  | 0.01289 | 0.0001552 | 578 | 43070.1922
1942.5 | 577 | 318600 | -1276343.75 | 1915485 | -1276341.25 | 318600 | 0.33442 | 44.7335 | -6.7131e-09 |  | 0.013046 | 0.00015767 | 577 | 42958.3261
1940 | 576 | 318600 | -1276341.25 | 1915480 | -1276338.75 | 318600 | 0.33338 | 44.7203 | 8.9125e-09 |  | 0.013205 | 0.00015994 | 576 | 42846.4924
1937.5 | 575 | 318600 | -1276338.75 | 1915475 | -1276336.25 | 318600 | 0.33235 | 44.7071 | -2.0704e-08 |  | 0.013366 | 0.00016205 | 575 | 42734.6915
1935 | 574 | 318600 | -1276336.25 | 1915470 | -1276333.75 | 318600 | 0.33131 | 44.6936 | -2.4294e-09 |  | 0.013529 | 0.00016399 | 574 | 42622.9239
1932.5 | 573 | 318600 | -1276333.75 | 1915465 | -1276331.25 | 318600 | 0.33028 | 44.68 | 4.1306e-09 |  | 0.013694 | 0.00016578 | 573 | 42511.1898
1930 | 572 | 318600 | -1276331.25 | 1915460 | -1276328.75 | 318600 | 0.32925 | 44.6662 | -8.4741e-09 |  | 0.01386 | 0.00016743 | 572 | 42399.4898
1927.5 | 571 | 318600 | -1276328.75 | 1915455 | -1276326.25 | 318600 | 0.32822 | 44.6523 | -6.7161e-09 |  | 0.014029 | 0.00016895 | 571 | 42287.8242
1925 | 570 | 318600 | -1276326.25 | 1915450 | -1276323.75 | 318600 | 0.32719 | 44.6382 | -1.1084e-08 |  | 0.014198 | 0.00017036 | 570 | 42176.1935
1922.5 | 569 | 318600 | -1276323.75 | 1915445 | -1276321.25 | 318600 | 0.32616 | 44.6239 | -6.6777e-09 |  | 0.014369 | 0.00017165 | 569 | 42064.5981
1920 | 568 | 318600 | -1276321.25 | 1915440 | -1276318.75 | 318600 | 0.32514 | 44.6094 | -1.5848e-08 |  | 0.014541 | 0.00017285 | 568 | 41953.0384
1917.5 | 567 | 318600 | -1276318.75 | 1915435 | -1276316.25 | 318600 | 0.32411 | 44.5948 | 6.1086e-09 |  | 0.014715 | 0.00017395 | 567 | 41841.5148
1915 | 566 | 318600 | -1276316.25 | 1915430 | -1276313.75 | 318600 | 0.32309 | 44.58 | -4.1305e-10 |  | 0.014889 | 0.00017497 | 566 | 41730.0278
1912.5 | 565 | 318600 | -1276313.75 | 1915425 | -1276311.25 | 318600 | 0.32207 | 44.565 | -1.3061e-08 |  | 0.015065 | 0.00017591 | 565 | 41618.5777
1910 | 564 | 318600 | -1276311.25 | 1915420 | -1276308.75 | 318600 | 0.32105 | 44.5499 | -1.8797e-08 |  | 0.015241 | 0.00017677 | 564 | 41507.1652
1907.5 | 563 | 318600 | -1276308.75 | 1915415 | -1276306.25 | 318600 | 0.32003 | 44.5345 | 8.4571e-09 |  | 0.015418 | 0.00017757 | 563 | 41395.7905
1905 | 562 | 318600 | -1276306.25 | 1915410 | -1276303.75 | 318600 | 0.31902 | 44.519 | -5.8059e-09 |  | 0.015596 | 0.0001783 | 562 | 41284.4541
1902.5 | 561 | 318600 | -1276303.75 | 1915405 | -1276301.25 | 318600 | 0.318 | 44.5034 | -1.9807e-09 |  | 0.015775 | 0.00017898 | 561 | 41173.1565
1900 | 560 | 318600 | -1276301.25 | 1915400 | -1276298.75 | 318600 | 0.31699 | 44.4875 | -2.4191e-09 |  | 0.015954 | 0.0001796 | 560 | 41061.8981
1897.5 | 559 | 318600 | -1276298.75 | 1915395 | -1276296.25 | 318600 | 0.31598 | 44.4714 | -3.3959e-09 |  | 0.016134 | 0.00018018 | 559 | 40950.6794
1895 | 558 | 318600 | -1276296.25 | 1915390 | -1276293.75 | 318600 | 0.31497 | 44.4552 | 6.769e-10 |  | 0.016314 | 0.00018071 | 558 | 40839.5008
1892.5 | 557 | 318600 | -1276293.75 | 1915385 | -1276291.25 | 318600 | 0.31396 | 44.4388 | 1.1662e-08 |  | 0.016495 | 0.00018119 | 557 | 40728.3628
1890 | 556 | 318600 | -1276291.25 | 1915380 | -1276288.75 | 318600 | 0.31296 | 44.4222 | -9.5563e-09 |  | 0.016677 | 0.00018164 | 556 | 40617.2657
1887.5 | 555 | 318600 | -1276288.75 | 1915375 | -1276286.25 | 318600 | 0.31195 | 44.4055 | -1.4549e-08 |  | 0.016859 | 0.00018206 | 555 | 40506.2101
1885 | 554 | 318600 | -1276286.25 | 1915370 | -1276283.75 | 318600 | 0.31095 | 44.3885 | -1.0767e-08 |  | 0.017041 | 0.00018244 | 554 | 40395.1965
1882.5 | 553 | 318600 | -1276283.75 | 1915365 | -1276281.25 | 318600 | 0.30995 | 44.3714 | -3.798e-09 |  | 0.017224 | 0.00018279 | 553 | 40284.2252
1880 | 552 | 318600 | -1276281.25 | 1915360 | -1276278.75 | 318600 | 0.30895 | 44.3541 | 1.7534e-08 |  | 0.017406 | 0.00018311 | 552 | 40173.2967
1877.5 | 551 | 318600 | -1276278.75 | 1915355 | -1276276.25 | 318600 | 0.30795 | 44.3366 | -6.3762e-09 |  | 0.01759 | 0.00018341 | 551 | 40062.4116
1875 | 550 | 318600 | -1276276.25 | 1915350 | -1276273.75 | 318600 | 0.30696 | 44.3189 | 8.291e-09 |  | 0.017773 | 0.00018368 | 550 | 39951.5702
1872.5 | 549 | 318600 | -1276273.75 | 1915345 | -1276271.25 | 318600 | 0.30596 | 44.301 | 1.9308e-09 |  | 0.017957 | 0.00018393 | 549 | 39840.7729
1870 | 548 | 318600 | -1276271.25 | 1915340 | -1276268.75 | 318600 | 0.30497 | 44.283 | -1.2418e-08 |  | 0.018141 | 0.00018416 | 548 | 39730.0204
1867.5 | 547 | 318600 | -1276268.75 | 1915335 | -1276266.25 | 318600 | 0.30398 | 44.2647 | 6.338e-10 |  | 0.018325 | 0.00018437 | 547 | 39619.313
1865 | 546 | 318600 | -1276266.25 | 1915330 | -1276263.75 | 318600 | 0.30299 | 44.2463 | 2.0598e-08 |  | 0.01851 | 0.00018457 | 546 | 39508.6511
1862.5 | 545 | 318600 | -1276263.75 | 1915325 | -1276261.25 | 318600 | 0.302 | 44.2277 | -1.5855e-08 |  | 0.018695 | 0.00018475 | 545 | 39398.0353
1860 | 544 | 318600 | -1276261.25 | 1915320 | -1276258.75 | 318600 | 0.30101 | 44.2089 | -6.2806e-09 |  | 0.018879 | 0.00018491 | 544 | 39287.466
1857.5 | 543 | 318600 | -1276258.75 | 1915315 | -1276256.25 | 318600 | 0.30003 | 44.19 | 1.2069e-08 |  | 0.019064 | 0.00018506 | 543 | 39176.9437
1855 | 542 | 318600 | -1276256.25 | 1915310 | -1276253.75 | 318600 | 0.29904 | 44.1708 | -9.2357e-09 |  | 0.019249 | 0.0001852 | 542 | 39066.4688
1852.5 | 541 | 318600 | -1276253.75 | 1915305 | -1276251.25 | 318600 | 0.29806 | 44.1515 | 4.3117e-09 |  | 0.019435 | 0.00018533 | 541 | 38956.0418
1850 | 540 | 318600 | -1276251.25 | 1915300 | -1276248.75 | 318600 | 0.29708 | 44.1319 | 6.1449e-09 |  | 0.01962 | 0.00018544 | 540 | 38845.6631
1847.5 | 539 | 318600 | -1276248.75 | 1915295 | -1276246.25 | 318600 | 0.2961 | 44.1122 | 3.7144e-09 |  | 0.019806 | 0.00018555 | 539 | 38735.3333
1845 | 538 | 318600 | -1276246.25 | 1915290 | -1276243.75 | 318600 | 0.29513 | 44.0923 | 8.1962e-09 |  | 0.019991 | 0.00018565 | 538 | 38625.0527
1842.5 | 537 | 318600 | -1276243.75 | 1915285 | -1276241.25 | 318600 | 0.29415 | 44.0722 | 2.8264e-09 |  | 0.020177 | 0.00018574 | 537 | 38514.8219
1840 | 536 | 318600 | -1276241.25 | 1915280 | -1276238.75 | 318600 | 0.29318 | 44.052 | 1.1819e-08 |  | 0.020363 | 0.00018582 | 536 | 38404.6413
1837.5 | 535 | 318600 | -1276238.75 | 1915275 | -1276236.25 | 318600 | 0.2922 | 44.0315 | -5.8029e-09 |  | 0.020549 | 0.0001859 | 535 | 38294.5114
1835 | 534 | 318600 | -1276236.25 | 1915270 | -1276233.75 | 318600 | 0.29123 | 44.0109 | 5.8388e-09 |  | 0.020734 | 0.00018597 | 534 | 38184.4326
1832.5 | 533 | 318600 | -1276233.75 | 1915265 | -1276231.25 | 318600 | 0.29026 | 43.99 | -1.4723e-08 |  | 0.02092 | 0.00018603 | 533 | 38074.4054
1830 | 532 | 318600 | -1276231.25 | 1915260 | -1276228.75 | 318600 | 0.2893 | 43.969 | 5.1553e-09 |  | 0.021107 | 0.00018609 | 532 | 37964.4303
1827.5 | 531 | 318600 | -1276228.75 | 1915255 | -1276226.25 | 318600 | 0.28833 | 43.9478 | -9.0325e-09 |  | 0.021293 | 0.00018615 | 531 | 37854.5077
1825 | 530 | 318600 | -1276226.25 | 1915250 | -1276223.75 | 318600 | 0.28737 | 43.9264 | -8.8575e-09 |  | 0.021479 | 0.00018619 | 530 | 37744.6382
1822.5 | 529 | 318600 | -1276223.75 | 1915245 | -1276221.25 | 318600 | 0.28641 | 43.9049 | 3.8177e-09 |  | 0.021665 | 0.00018624 | 529 | 37634.8221
1820 | 528 | 318600 | -1276221.25 | 1915240 | -1276218.75 | 318600 | 0.28544 | 43.8831 | 1.0534e-09 |  | 0.021851 | 0.00018628 | 528 | 37525.0599
1817.5 | 527 | 318600 | -1276218.75 | 1915235 | -1276216.25 | 318600 | 0.28449 | 43.8612 | 3.3387e-09 |  | 0.022038 | 0.00018632 | 527 | 37415.3521
1815 | 526 | 318600 | -1276216.25 | 1915230 | -1276213.75 | 318600 | 0.28353 | 43.839 | -5.0229e-10 |  | 0.022224 | 0.00018636 | 526 | 37305.6992
1812.5 | 525 | 318600 | -1276213.75 | 1915225 | -1276211.25 | 318600 | 0.28257 | 43.8167 | -1.9783e-08 |  | 0.02241 | 0.00018639 | 525 | 37196.1016
1810 | 524 | 318600 | -1276211.25 | 1915220 | -1276208.75 | 318600 | 0.28162 | 43.7942 | -7.9367e-09 |  | 0.022597 | 0.00018642 | 524 | 37086.5597
1807.5 | 523 | 318600 | -1276208.75 | 1915215 | -1276206.25 | 318600 | 0.28066 | 43.7715 | 1.2684e-08 |  | 0.022783 | 0.00018645 | 523 | 36977.0742
1805 | 522 | 318600 | -1276206.25 | 1915210 | -1276203.75 | 318600 | 0.27971 | 43.7487 | -8.2112e-09 |  | 0.02297 | 0.00018648 | 522 | 36867.6454
1802.5 | 521 | 318600 | -1276203.75 | 1915205 | -1276201.25 | 318600 | 0.27876 | 43.7256 | -7.2933e-09 |  | 0.023156 | 0.0001865 | 521 | 36758.2737
1800 | 520 | 318600 | -1276201.25 | 1915200 | -1276198.75 | 318600 | 0.27782 | 43.7023 | 2.1026e-08 |  | 0.023343 | 0.00018653 | 520 | 36648.9598
1797.5 | 519 | 318600 | -1276198.75 | 1915195 | -1276196.25 | 318600 | 0.27687 | 43.6789 | -3.3473e-09 |  | 0.023529 | 0.00018655 | 519 | 36539.7039
1795 | 518 | 318600 | -1276196.25 | 1915190 | -1276193.75 | 318600 | 0.27593 | 43.6553 | 5.2688e-09 |  | 0.023716 | 0.00018657 | 518 | 36430.5066
1792.5 | 517 | 318600 | -1276193.75 | 1915185 | -1276191.25 | 318600 | 0.27498 | 43.6315 | 7.7585e-09 |  | 0.023902 | 0.00018659 | 517 | 36321.3684
1790 | 516 | 318600 | -1276191.25 | 1915180 | -1276188.75 | 318600 | 0.27404 | 43.6075 | -3.3285e-09 |  | 0.024089 | 0.00018661 | 516 | 36212.2898
1787.5 | 515 | 318600 | -1276188.75 | 1915175 | -1276186.25 | 318600 | 0.2731 | 43.5833 | 3.6725e-09 |  | 0.024276 | 0.00018663 | 515 | 36103.2711
1785 | 514 | 318600 | -1276186.25 | 1915170 | -1276183.75 | 318600 | 0.27216 | 43.5589 | -6.6286e-09 |  | 0.024462 | 0.00018665 | 514 | 35994.3128
1782.5 | 513 | 318600 | -1276183.75 | 1915165 | -1276181.25 | 318600 | 0.27123 | 43.5344 | 4.8836e-09 |  | 0.024649 | 0.00018666 | 513 | 35885.4155
1780 | 512 | 318600 | -1276181.25 | 1915160 | -1276178.75 | 318600 | 0.27029 | 43.5096 | -2.7689e-09 |  | 0.024836 | 0.00018668 | 512 | 35776.5796
1777.5 | 511 | 318600 | -1276178.75 | 1915155 | -1276176.25 | 318600 | 0.26936 | 43.4847 | 3.9414e-09 |  | 0.025022 | 0.0001867 | 511 | 35667.8055
1775 | 510 | 318600 | -1276176.25 | 1915150 | -1276173.75 | 318600 | 0.26843 | 43.4596 | -4.7878e-09 |  | 0.025209 | 0.00018671 | 510 | 35559.0938
1772.5 | 509 | 318600 | -1276173.75 | 1915145 | -1276171.25 | 318600 | 0.2675 | 43.4343 | -1.0168e-09 |  | 0.025396 | 0.00018673 | 509 | 35450.4448
1770 | 508 | 318600 | -1276171.25 | 1915140 | -1276168.75 | 318600 | 0.26657 | 43.4088 | 5.9411e-09 |  | 0.025582 | 0.00018675 | 508 | 35341.8591
1767.5 | 507 | 318600 | -1276168.75 | 1915135 | -1276166.25 | 318600 | 0.26564 | 43.3831 | -8.1285e-09 |  | 0.025769 | 0.00018676 | 507 | 35233.3371
1765 | 506 | 318600 | -1276166.25 | 1915130 | -1276163.75 | 318600 | 0.26471 | 43.3573 | -1.7148e-08 |  | 0.025956 | 0.00018678 | 506 | 35124.8793
1762.5 | 505 | 318600 | -1276163.75 | 1915125 | -1276161.25 | 318600 | 0.26379 | 43.3312 | -6.2176e-09 |  | 0.026143 | 0.0001868 | 505 | 35016.4862
1760 | 504 | 318600 | -1276161.25 | 1915120 | -1276158.75 | 318600 | 0.26287 | 43.305 | 9.7628e-09 |  | 0.026329 | 0.00018681 | 504 | 34908.1582
1757.5 | 503 | 318600 | -1276158.75 | 1915115 | -1276156.25 | 318600 | 0.26195 | 43.2785 | 1.0304e-08 |  | 0.026516 | 0.00018683 | 503 | 34799.8957
1755 | 502 | 318600 | -1276156.25 | 1915110 | -1276153.75 | 318600 | 0.26103 | 43.2519 | 2.8557e-09 |  | 0.026703 | 0.00018685 | 502 | 34691.6994
1752.5 | 501 | 318600 | -1276153.75 | 1915105 | -1276151.25 | 318600 | 0.26011 | 43.2251 | 7.9078e-09 |  | 0.02689 | 0.00018687 | 501 | 34583.5695
1750 | 500 | 318600 | -1276151.25 | 1915100 | -1276148.75 | 318600 | 0.2592 | 43.1982 | -2.4796e-09 |  | 0.027077 | 0.00018689 | 500 | 34475.5067
1747.5 | 499 | 318600 | -1276148.75 | 1915095 | -1276146.25 | 318600 | 0.25828 | 43.171 | -3.6675e-10 |  | 0.027264 | 0.0001869 | 499 | 34367.5113
1745 | 498 | 318600 | -1276146.25 | 1915090 | -1276143.75 | 318600 | 0.25737 | 43.1436 | 1.2384e-08 |  | 0.027451 | 0.00018692 | 498 | 34259.5838
1742.5 | 497 | 318600 | -1276143.75 | 1915085 | -1276141.25 | 318600 | 0.25646 | 43.1161 | 4.1065e-09 |  | 0.027638 | 0.00018694 | 497 | 34151.7247
1740 | 496 | 318600 | -1276141.25 | 1915080 | -1276138.75 | 318600 | 0.25555 | 43.0884 | 6.4669e-09 |  | 0.027825 | 0.00018697 | 496 | 34043.9345
1737.5 | 495 | 318600 | -1276138.75 | 1915075 | -1276136.25 | 318600 | 0.25464 | 43.0604 | -4.7495e-09 |  | 0.028012 | 0.00018699 | 495 | 33936.2136
1735 | 494 | 318600 | -1276136.25 | 1915070 | -1276133.75 | 318600 | 0.25374 | 43.0323 | -1.6032e-09 |  | 0.028199 | 0.00018701 | 494 | 33828.5625
1732.5 | 493 | 318600 | -1276133.75 | 1915065 | -1276131.25 | 318600 | 0.25283 | 43.004 | -4.5831e-09 |  | 0.028386 | 0.00018703 | 493 | 33720.9817
1730 | 492 | 318600 | -1276131.25 | 1915060 | -1276128.75 | 318600 | 0.25193 | 42.9756 | -4.376e-09 |  | 0.028573 | 0.00018706 | 492 | 33613.4716
1727.5 | 491 | 318600 | -1276128.75 | 1915055 | -1276126.25 | 318600 | 0.25103 | 42.9469 | -2.8447e-09 |  | 0.02876 | 0.00018708 | 491 | 33506.0327
1725 | 490 | 318600 | -1276126.25 | 1915050 | -1276123.75 | 318600 | 0.25013 | 42.918 | -5.577e-09 |  | 0.028947 | 0.00018711 | 490 | 33398.6655
1722.5 | 489 | 318600 | -1276123.75 | 1915045 | -1276121.25 | 318600 | 0.24923 | 42.889 | 7.9162e-09 |  | 0.029134 | 0.00018713 | 489 | 33291.3704
1720 | 488 | 318600 | -1276121.25 | 1915040 | -1276118.75 | 318600 | 0.24834 | 42.8598 | 4.1072e-09 |  | 0.029321 | 0.00018716 | 488 | 33184.1479
1717.5 | 487 | 318600 | -1276118.75 | 1915035 | -1276116.25 | 318600 | 0.24744 | 42.8304 | 3.4852e-09 |  | 0.029508 | 0.00018719 | 487 | 33076.9984
1715 | 486 | 318600 | -1276116.25 | 1915030 | -1276113.75 | 318600 | 0.24655 | 42.8008 | 4.1875e-09 |  | 0.029695 | 0.00018721 | 486 | 32969.9225
1712.5 | 485 | 318600 | -1276113.75 | 1915025 | -1276111.25 | 318600 | 0.24566 | 42.771 | 6.2609e-10 |  | 0.029883 | 0.00018724 | 485 | 32862.9206
1710 | 484 | 318600 | -1276111.25 | 1915020 | -1276108.75 | 318600 | 0.24477 | 42.741 | 3.977e-09 |  | 0.03007 | 0.00018727 | 484 | 32755.9932
1707.5 | 483 | 318600 | -1276108.75 | 1915015 | -1276106.25 | 318600 | 0.24388 | 42.7108 | -4.3864e-09 |  | 0.030257 | 0.00018731 | 483 | 32649.1407
1705 | 482 | 318600 | -1276106.25 | 1915010 | -1276103.75 | 318600 | 0.24299 | 42.6805 | -1.3288e-08 |  | 0.030445 | 0.00018734 | 482 | 32542.3637
1702.5 | 481 | 318600 | -1276103.75 | 1915005 | -1276101.25 | 318600 | 0.24211 | 42.6499 | 3.3489e-09 |  | 0.030632 | 0.00018737 | 481 | 32435.6625
1700 | 480 | 318600 | -1276101.25 | 1915000 | -1276098.75 | 318600 | 0.24122 | 42.6192 | -1.0415e-09 |  | 0.030819 | 0.00018741 | 480 | 32329.0376
1697.5 | 479 | 318600 | -1276098.75 | 1914995 | -1276096.25 | 318600 | 0.24034 | 42.5883 | 1.4519e-08 |  | 0.031007 | 0.00018744 | 479 | 32222.4896
1695 | 478 | 318600 | -1276096.25 | 1914990 | -1276093.75 | 318600 | 0.23946 | 42.5572 | 1.6011e-09 |  | 0.031194 | 0.00018748 | 478 | 32116.0189
1692.5 | 477 | 318600 | -1276093.75 | 1914985 | -1276091.25 | 318600 | 0.23858 | 42.5259 | -1.9306e-08 |  | 0.031382 | 0.00018751 | 477 | 32009.6259
1690 | 476 | 318600 | -1276091.25 | 1914980 | -1276088.75 | 318600 | 0.23771 | 42.4944 | 2.0903e-09 |  | 0.031569 | 0.00018755 | 476 | 31903.3111
1687.5 | 475 | 318600 | -1276088.75 | 1914975 | -1276086.25 | 318600 | 0.23683 | 42.4628 | 4.3213e-09 |  | 0.031757 | 0.00018759 | 475 | 31797.075
1685 | 474 | 318600 | -1276086.25 | 1914970 | -1276083.75 | 318600 | 0.23596 | 42.4309 | 2.2888e-09 |  | 0.031944 | 0.00018763 | 474 | 31690.918
1682.5 | 473 | 318600 | -1276083.75 | 1914965 | -1276081.25 | 318600 | 0.23509 | 42.3989 | -2.1448e-09 |  | 0.032132 | 0.00018767 | 473 | 31584.8407
1680 | 472 | 318600 | -1276081.25 | 1914960 | -1276078.75 | 318600 | 0.23421 | 42.3667 | 1.151e-08 |  | 0.03232 | 0.00018772 | 472 | 31478.8435
1677.5 | 471 | 318600 | -1276078.75 | 1914955 | -1276076.25 | 318600 | 0.23335 | 42.3342 | -1.2627e-08 |  | 0.032507 | 0.00018776 | 471 | 31372.9269
1675 | 470 | 318600 | -1276076.25 | 1914950 | -1276073.75 | 318600 | 0.23248 | 42.3016 | -5.637e-09 |  | 0.032695 | 0.00018781 | 470 | 31267.0913
1672.5 | 469 | 318600 | -1276073.75 | 1914945 | -1276071.25 | 318600 | 0.23161 | 42.2689 | -6.6361e-09 |  | 0.032883 | 0.00018785 | 469 | 31161.3371
1670 | 468 | 318600 | -1276071.25 | 1914940 | -1276068.75 | 318600 | 0.23075 | 42.2359 | 6.7278e-09 |  | 0.033071 | 0.0001879 | 468 | 31055.665
1667.5 | 467 | 318600 | -1276068.75 | 1914935 | -1276066.25 | 318600 | 0.22989 | 42.2027 | -1.2112e-08 |  | 0.033259 | 0.00018795 | 467 | 30950.0753
1665 | 466 | 318600 | -1276066.25 | 1914930 | -1276063.75 | 318600 | 0.22903 | 42.1694 | 3.9007e-09 |  | 0.033447 | 0.000188 | 466 | 30844.5685
1662.5 | 465 | 318600 | -1276063.75 | 1914925 | -1276061.25 | 318600 | 0.22817 | 42.1358 | 7.4828e-10 |  | 0.033635 | 0.00018805 | 465 | 30739.1451
1660 | 464 | 318600 | -1276061.25 | 1914920 | -1276058.75 | 318600 | 0.22731 | 42.1021 | 2.6455e-09 |  | 0.033823 | 0.0001881 | 464 | 30633.8056
1657.5 | 463 | 318600 | -1276058.75 | 1914915 | -1276056.25 | 318600 | 0.22645 | 42.0682 | -5.3089e-09 |  | 0.034011 | 0.00018815 | 463 | 30528.5504
1655 | 462 | 318600 | -1276056.25 | 1914910 | -1276053.75 | 318600 | 0.2256 | 42.0341 | -2.6257e-09 |  | 0.034199 | 0.00018821 | 462 | 30423.3799
1652.5 | 461 | 318600 | -1276053.75 | 1914905 | -1276051.25 | 318600 | 0.22475 | 41.9998 | 5.107e-09 |  | 0.034387 | 0.00018826 | 461 | 30318.2947
1650 | 460 | 318600 | -1276051.25 | 1914900 | -1276048.75 | 318600 | 0.2239 | 41.9653 | -7.3707e-10 |  | 0.034576 | 0.00018832 | 460 | 30213.2953
1647.5 | 459 | 318600 | -1276048.75 | 1914895 | -1276046.25 | 318600 | 0.22305 | 41.9306 | 5.919e-09 |  | 0.034764 | 0.00018838 | 459 | 30108.3821
1645 | 458 | 318600 | -1276046.25 | 1914890 | -1276043.75 | 318600 | 0.2222 | 41.8958 | -8.4524e-09 |  | 0.034953 | 0.00018844 | 458 | 30003.5555
1642.5 | 457 | 318600 | -1276043.75 | 1914885 | -1276041.25 | 318600 | 0.22135 | 41.8607 | -1.0104e-09 |  | 0.035141 | 0.0001885 | 457 | 29898.8161
1640 | 456 | 318600 | -1276041.25 | 1914880 | -1276038.75 | 318600 | 0.22051 | 41.8255 | 2.168e-09 |  | 0.035329 | 0.00018856 | 456 | 29794.1643
1637.5 | 455 | 318600 | -1276038.75 | 1914875 | -1276036.25 | 318600 | 0.21966 | 41.7901 | -6.3678e-09 |  | 0.035518 | 0.00018862 | 455 | 29689.6006
1635 | 454 | 318600 | -1276036.25 | 1914870 | -1276033.75 | 318600 | 0.21882 | 41.7544 | 6.9098e-09 |  | 0.035707 | 0.00018868 | 454 | 29585.1254
1632.5 | 453 | 318600 | -1276033.75 | 1914865 | -1276031.25 | 318600 | 0.21798 | 41.7186 | 6.6105e-09 |  | 0.035895 | 0.00018875 | 453 | 29480.7393
1630 | 452 | 318600 | -1276031.25 | 1914860 | -1276028.75 | 318600 | 0.21715 | 41.6827 | -1.0991e-08 |  | 0.036084 | 0.00018882 | 452 | 29376.4427
1627.5 | 451 | 318600 | -1276028.75 | 1914855 | -1276026.25 | 318600 | 0.21631 | 41.6465 | -1.1911e-09 |  | 0.036273 | 0.00018888 | 451 | 29272.2361
1625 | 450 | 318600 | -1276026.25 | 1914850 | -1276023.75 | 318600 | 0.21547 | 41.6101 | -6.8307e-09 |  | 0.036462 | 0.00018895 | 450 | 29168.1199
1622.5 | 449 | 318600 | -1276023.75 | 1914845 | -1276021.25 | 318600 | 0.21464 | 41.5736 | 1.3068e-08 |  | 0.036651 | 0.00018902 | 449 | 29064.0946
1620 | 448 | 318600 | -1276021.25 | 1914840 | -1276018.75 | 318600 | 0.21381 | 41.5368 | -2.9611e-09 |  | 0.03684 | 0.0001891 | 448 | 28960.1607
1617.5 | 447 | 318600 | -1276018.75 | 1914835 | -1276016.25 | 318600 | 0.21298 | 41.4999 | 1.9587e-08 |  | 0.037029 | 0.00018917 | 447 | 28856.3187
1615 | 446 | 318600 | -1276016.25 | 1914830 | -1276013.75 | 318600 | 0.21215 | 41.4628 | -1.6146e-08 |  | 0.037218 | 0.00018924 | 446 | 28752.569
1612.5 | 445 | 318600 | -1276013.75 | 1914825 | -1276011.25 | 318600 | 0.21132 | 41.4254 | -7.7137e-09 |  | 0.037408 | 0.00018932 | 445 | 28648.9121
1610 | 444 | 318600 | -1276011.25 | 1914820 | -1276008.75 | 318600 | 0.2105 | 41.3879 | 2.0431e-09 |  | 0.037597 | 0.0001894 | 444 | 28545.3485
1607.5 | 443 | 318600 | -1276008.75 | 1914815 | -1276006.25 | 318600 | 0.20968 | 41.3502 | 7.5362e-09 |  | 0.037786 | 0.00018948 | 443 | 28441.8787
1605 | 442 | 318600 | -1276006.25 | 1914810 | -1276003.75 | 318600 | 0.20885 | 41.3124 | -5.4749e-10 |  | 0.037976 | 0.00018956 | 442 | 28338.5031
1602.5 | 441 | 318600 | -1276003.75 | 1914805 | -1276001.25 | 318600 | 0.20803 | 41.2743 | 1.4366e-10 |  | 0.038166 | 0.00018964 | 441 | 28235.2222
1600 | 440 | 318600 | -1276001.25 | 1914800 | -1275998.75 | 318600 | 0.20721 | 41.236 | -1.2742e-08 |  | 0.038355 | 0.00018972 | 440 | 28132.0365
1597.5 | 439 | 318600 | -1275998.75 | 1914795 | -1275996.25 | 318600 | 0.2064 | 41.1976 | 1.7736e-09 |  | 0.038545 | 0.0001898 | 439 | 28028.9464
1595 | 438 | 318600 | -1275996.25 | 1914790 | -1275993.75 | 318600 | 0.20558 | 41.1589 | -1.4051e-08 |  | 0.038735 | 0.00018989 | 438 | 27925.9524
1592.5 | 437 | 318600 | -1275993.75 | 1914785 | -1275991.25 | 318600 | 0.20477 | 41.1201 | -6.2004e-09 |  | 0.038925 | 0.00018998 | 437 | 27823.0551
1590 | 436 | 318600 | -1275991.25 | 1914780 | -1275988.75 | 318600 | 0.20396 | 41.0811 | 6.7001e-09 |  | 0.039115 | 0.00019006 | 436 | 27720.2548
1587.5 | 435 | 318600 | -1275988.75 | 1914775 | -1275986.25 | 318600 | 0.20314 | 41.0419 | 4.1612e-09 |  | 0.039305 | 0.00019015 | 435 | 27617.5521
1585 | 434 | 318600 | -1275986.25 | 1914770 | -1275983.75 | 318600 | 0.20234 | 41.0025 | 8.5346e-09 |  | 0.039495 | 0.00019025 | 434 | 27514.9474
1582.5 | 433 | 318600 | -1275983.75 | 1914765 | -1275981.25 | 318600 | 0.20153 | 40.9629 | -6.2569e-09 |  | 0.039685 | 0.00019034 | 433 | 27412.4412
1580 | 432 | 318600 | -1275981.25 | 1914760 | -1275978.75 | 318600 | 0.20072 | 40.9231 | 7.6502e-10 |  | 0.039876 | 0.00019043 | 432 | 27310.0339
1577.5 | 431 | 318600 | -1275978.75 | 1914755 | -1275976.25 | 318600 | 0.19992 | 40.8831 | 7.2486e-09 |  | 0.040066 | 0.00019053 | 431 | 27207.7262
1575 | 430 | 318600 | -1275976.25 | 1914750 | -1275973.75 | 318600 | 0.19912 | 40.843 | -1.1021e-08 |  | 0.040257 | 0.00019063 | 430 | 27105.5183
1572.5 | 429 | 318600 | -1275973.75 | 1914745 | -1275971.25 | 318600 | 0.19831 | 40.8026 | -1.4927e-08 |  | 0.040448 | 0.00019073 | 429 | 27003.4109
1570 | 428 | 318600 | -1275971.25 | 1914740 | -1275968.75 | 318600 | 0.19751 | 40.7621 | 1.0431e-08 |  | 0.040638 | 0.00019083 | 428 | 26901.4043
1567.5 | 427 | 318600 | -1275968.75 | 1914735 | -1275966.25 | 318600 | 0.19672 | 40.7213 | -3.8655e-09 |  | 0.040829 | 0.00019093 | 427 | 26799.4991
1565 | 426 | 318600 | -1275966.25 | 1914730 | -1275963.75 | 318600 | 0.19592 | 40.6804 | 9.2396e-09 |  | 0.04102 | 0.00019103 | 426 | 26697.6957
1562.5 | 425 | 318600 | -1275963.75 | 1914725 | -1275961.25 | 318600 | 0.19513 | 40.6393 | -6.1333e-09 |  | 0.041211 | 0.00019114 | 425 | 26595.9947
1560 | 424 | 318600 | -1275961.25 | 1914720 | -1275958.75 | 318600 | 0.19433 | 40.598 | 2.0796e-08 |  | 0.041402 | 0.00019124 | 424 | 26494.3964
1557.5 | 423 | 318600 | -1275958.75 | 1914715 | -1275956.25 | 318600 | 0.19354 | 40.5565 | -1.428e-08 |  | 0.041594 | 0.00019135 | 423 | 26392.9014
1555 | 422 | 318600 | -1275956.25 | 1914710 | -1275953.75 | 318600 | 0.19275 | 40.5148 | 1.1573e-08 |  | 0.041785 | 0.00019146 | 422 | 26291.5101
1552.5 | 421 | 318600 | -1275953.75 | 1914705 | -1275951.25 | 318600 | 0.19196 | 40.4729 | -7.8159e-09 |  | 0.041977 | 0.00019157 | 421 | 26190.2231
1550 | 420 | 318600 | -1275951.25 | 1914700 | -1275948.75 | 318600 | 0.19118 | 40.4309 | 1.9646e-10 |  | 0.042168 | 0.00019168 | 420 | 26089.0408
1547.5 | 419 | 318600 | -1275948.75 | 1914695 | -1275946.25 | 318600 | 0.19039 | 40.3886 | -1.2819e-08 |  | 0.04236 | 0.0001918 | 419 | 25987.9636
1545 | 418 | 318600 | -1275946.25 | 1914690 | -1275943.75 | 318600 | 0.18961 | 40.3461 | 1.4606e-08 |  | 0.042552 | 0.00019191 | 418 | 25886.9921
1542.5 | 417 | 318600 | -1275943.75 | 1914685 | -1275941.25 | 318600 | 0.18883 | 40.3035 | 2.3771e-09 |  | 0.042744 | 0.00019203 | 417 | 25786.1268
1540 | 416 | 318600 | -1275941.25 | 1914680 | -1275938.75 | 318600 | 0.18805 | 40.2607 | 1.5687e-08 |  | 0.042936 | 0.00019215 | 416 | 25685.368
1537.5 | 415 | 318600 | -1275938.75 | 1914675 | -1275936.25 | 318600 | 0.18727 | 40.2176 | 5.182e-10 |  | 0.043128 | 0.00019227 | 415 | 25584.7164
1535 | 414 | 318600 | -1275936.25 | 1914670 | -1275933.75 | 318600 | 0.18649 | 40.1744 | -2.8742e-10 |  | 0.043321 | 0.0001924 | 414 | 25484.1723
1532.5 | 413 | 318600 | -1275933.75 | 1914665 | -1275931.25 | 318600 | 0.18572 | 40.131 | 2.3125e-10 |  | 0.043513 | 0.00019252 | 413 | 25383.7363
1530 | 412 | 318600 | -1275931.25 | 1914660 | -1275928.75 | 318600 | 0.18494 | 40.0874 | -7.239e-09 |  | 0.043706 | 0.00019265 | 412 | 25283.4089
1527.5 | 411 | 318600 | -1275928.75 | 1914655 | -1275926.25 | 318600 | 0.18417 | 40.0436 | 5.2415e-09 |  | 0.043898 | 0.00019277 | 411 | 25183.1905
1525 | 410 | 318600 | -1275926.25 | 1914650 | -1275923.75 | 318600 | 0.1834 | 39.9996 | 4.1986e-10 |  | 0.044091 | 0.0001929 | 410 | 25083.0815
1522.5 | 409 | 318600 | -1275923.75 | 1914645 | -1275921.25 | 318600 | 0.18263 | 39.9554 | -6.8028e-09 |  | 0.044284 | 0.00019303 | 409 | 24983.0826
1520 | 408 | 318600 | -1275921.25 | 1914640 | -1275918.75 | 318600 | 0.18187 | 39.911 | -1.5252e-09 |  | 0.044477 | 0.00019317 | 408 | 24883.1941
1517.5 | 407 | 318600 | -1275918.75 | 1914635 | -1275916.25 | 318600 | 0.1811 | 39.8664 | 6.9392e-09 |  | 0.04467 | 0.0001933 | 407 | 24783.4166
1515 | 406 | 318600 | -1275916.25 | 1914630 | -1275913.75 | 318600 | 0.18034 | 39.8217 | -5.6237e-09 |  | 0.044864 | 0.00019344 | 406 | 24683.7505
1512.5 | 405 | 318600 | -1275913.75 | 1914625 | -1275911.25 | 318600 | 0.17957 | 39.7767 | 3.6267e-09 |  | 0.045057 | 0.00019358 | 405 | 24584.1964
1510 | 404 | 318600 | -1275911.25 | 1914620 | -1275908.75 | 318600 | 0.17881 | 39.7316 | 1.2339e-08 |  | 0.045251 | 0.00019372 | 404 | 24484.7546
1507.5 | 403 | 318600 | -1275908.75 | 1914615 | -1275906.25 | 318600 | 0.17805 | 39.6862 | -5.5645e-09 |  | 0.045445 | 0.00019386 | 403 | 24385.4257
1505 | 402 | 318600 | -1275906.25 | 1914610 | -1275903.75 | 318600 | 0.1773 | 39.6407 | 1.3247e-08 |  | 0.045639 | 0.000194 | 402 | 24286.2102
1502.5 | 401 | 318600 | -1275903.75 | 1914605 | -1275901.25 | 318600 | 0.17654 | 39.5949 | 1.1031e-08 |  | 0.045833 | 0.00019415 | 401 | 24187.1086
1500 | 400 | 318600 | -1275901.25 | 1914600 | -1275898.75 | 318600 | 0.17579 | 39.549 | 1.2001e-08 |  | 0.046027 | 0.00019429 | 400 | 24088.1213
1497.5 | 399 | 318600 | -1275898.75 | 1914595 | -1275896.25 | 318600 | 0.17503 | 39.5029 | -1.1781e-08 |  | 0.046221 | 0.00019444 | 399 | 23989.2488
1495 | 398 | 318600 | -1275896.25 | 1914590 | -1275893.75 | 318600 | 0.17428 | 39.4566 | 6.74e-09 |  | 0.046416 | 0.00019459 | 398 | 23890.4916
1492.5 | 397 | 318600 | -1275893.75 | 1914585 | -1275891.25 | 318600 | 0.17353 | 39.41 | -6.9428e-09 |  | 0.04661 | 0.00019475 | 397 | 23791.8502
1490 | 396 | 318600 | -1275891.25 | 1914580 | -1275888.75 | 318600 | 0.17279 | 39.3633 | 1.1878e-09 |  | 0.046805 | 0.0001949 | 396 | 23693.3251
1487.5 | 395 | 318600 | -1275888.75 | 1914575 | -1275886.25 | 318600 | 0.17204 | 39.3164 | 5.0548e-09 |  | 0.047 | 0.00019506 | 395 | 23594.9168
1485 | 394 | 318600 | -1275886.25 | 1914570 | -1275883.75 | 318600 | 0.1713 | 39.2693 | -4.655e-09 |  | 0.047195 | 0.00019522 | 394 | 23496.6257
1482.5 | 393 | 318600 | -1275883.75 | 1914565 | -1275881.25 | 318600 | 0.17055 | 39.222 | -5.59e-09 |  | 0.047391 | 0.00019538 | 393 | 23398.4524
1480 | 392 | 318600 | -1275881.25 | 1914560 | -1275878.75 | 318600 | 0.16981 | 39.1746 | -1.4754e-09 |  | 0.047586 | 0.00019554 | 392 | 23300.3973
1477.5 | 391 | 318600 | -1275878.75 | 1914555 | -1275876.25 | 318600 | 0.16907 | 39.1269 | 5.8261e-09 |  | 0.047782 | 0.0001957 | 391 | 23202.4609
1475 | 390 | 318600 | -1275876.25 | 1914550 | -1275873.75 | 318600 | 0.16833 | 39.079 | -4.1745e-09 |  | 0.047978 | 0.00019587 | 390 | 23104.6437
1472.5 | 389 | 318600 | -1275873.75 | 1914545 | -1275871.25 | 318600 | 0.1676 | 39.0309 | -3.5375e-09 |  | 0.048174 | 0.00019604 | 389 | 23006.9462
1470 | 388 | 318600 | -1275871.25 | 1914540 | -1275868.75 | 318600 | 0.16686 | 38.9826 | -1.5763e-09 |  | 0.04837 | 0.00019621 | 388 | 22909.369
1467.5 | 387 | 318600 | -1275868.75 | 1914535 | -1275866.25 | 318600 | 0.16613 | 38.9342 | -2.2505e-08 |  | 0.048566 | 0.00019638 | 387 | 22811.9124
1465 | 386 | 318600 | -1275866.25 | 1914530 | -1275863.75 | 318600 | 0.1654 | 38.8855 | 8.1817e-09 |  | 0.048762 | 0.00019655 | 386 | 22714.5769
1462.5 | 385 | 318600 | -1275863.75 | 1914525 | -1275861.25 | 318600 | 0.16467 | 38.8366 | -1.1961e-08 |  | 0.048959 | 0.00019673 | 385 | 22617.3632
1460 | 384 | 318600 | -1275861.25 | 1914520 | -1275858.75 | 318600 | 0.16394 | 38.7876 | 1.0198e-08 |  | 0.049156 | 0.00019691 | 384 | 22520.2715
1457.5 | 383 | 318600 | -1275858.75 | 1914515 | -1275856.25 | 318600 | 0.16321 | 38.7383 | 5.7426e-09 |  | 0.049353 | 0.00019709 | 383 | 22423.3026
1455 | 382 | 318600 | -1275856.25 | 1914510 | -1275853.75 | 318600 | 0.16249 | 38.6889 | 4.4737e-09 |  | 0.04955 | 0.00019727 | 382 | 22326.4567
1452.5 | 381 | 318600 | -1275853.75 | 1914505 | -1275851.25 | 318600 | 0.16176 | 38.6392 | 6.3918e-09 |  | 0.049747 | 0.00019745 | 381 | 22229.7345
1450 | 380 | 318600 | -1275851.25 | 1914500 | -1275848.75 | 318600 | 0.16104 | 38.5894 | 5.909e-09 |  | 0.049945 | 0.00019764 | 380 | 22133.1364
1447.5 | 379 | 318600 | -1275848.75 | 1914495 | -1275846.25 | 318600 | 0.16032 | 38.5393 | 1.1624e-09 |  | 0.050143 | 0.00019783 | 379 | 22036.663
1445 | 378 | 318600 | -1275846.25 | 1914490 | -1275843.75 | 318600 | 0.1596 | 38.4891 | -5.9851e-09 |  | 0.050341 | 0.00019802 | 378 | 21940.3146
1442.5 | 377 | 318600 | -1275843.75 | 1914485 | -1275841.25 | 318600 | 0.15889 | 38.4387 | -4.3577e-09 |  | 0.050539 | 0.00019821 | 377 | 21844.0918
1440 | 376 | 318600 | -1275841.25 | 1914480 | -1275838.75 | 318600 | 0.15817 | 38.388 | -6.9939e-09 |  | 0.050737 | 0.00019841 | 376 | 21747.9952
1437.5 | 375 | 318600 | -1275838.75 | 1914475 | -1275836.25 | 318600 | 0.15746 | 38.3372 | 1.5908e-08 |  | 0.050936 | 0.0001986 | 375 | 21652.0251
1435 | 374 | 318600 | -1275836.25 | 1914470 | -1275833.75 | 318600 | 0.15675 | 38.2862 | -4.5683e-09 |  | 0.051134 | 0.0001988 | 374 | 21556.1821
1432.5 | 373 | 318600 | -1275833.75 | 1914465 | -1275831.25 | 318600 | 0.15603 | 38.2349 | 1.167e-08 |  | 0.051333 | 0.00019901 | 373 | 21460.4667
1430 | 372 | 318600 | -1275831.25 | 1914460 | -1275828.75 | 318600 | 0.15533 | 38.1835 | -5.7069e-10 |  | 0.051532 | 0.00019921 | 372 | 21364.8794
1427.5 | 371 | 318600 | -1275828.75 | 1914455 | -1275826.25 | 318600 | 0.15462 | 38.1319 | 1.0865e-08 |  | 0.051732 | 0.00019941 | 371 | 21269.4207
1425 | 370 | 318600 | -1275826.25 | 1914450 | -1275823.75 | 318600 | 0.15391 | 38.08 | 3.1362e-09 |  | 0.051931 | 0.00019962 | 370 | 21174.0911
1422.5 | 369 | 318600 | -1275823.75 | 1914445 | -1275821.25 | 318600 | 0.15321 | 38.028 | 2.3194e-09 |  | 0.052131 | 0.00019983 | 369 | 21078.891
1420 | 368 | 318600 | -1275821.25 | 1914440 | -1275818.75 | 318600 | 0.15251 | 37.9758 | -2.1387e-08 |  | 0.052331 | 0.00020005 | 368 | 20983.821
1417.5 | 367 | 318600 | -1275818.75 | 1914435 | -1275816.25 | 318600 | 0.15181 | 37.9233 | 9.3356e-10 |  | 0.052531 | 0.00020026 | 367 | 20888.8816
1415 | 366 | 318600 | -1275816.25 | 1914430 | -1275813.75 | 318600 | 0.15111 | 37.8707 | 2.2271e-09 |  | 0.052731 | 0.00020048 | 366 | 20794.0733
1412.5 | 365 | 318600 | -1275813.75 | 1914425 | -1275811.25 | 318600 | 0.15041 | 37.8179 | -6.331e-09 |  | 0.052932 | 0.0002007 | 365 | 20699.3965
1410 | 364 | 318600 | -1275811.25 | 1914420 | -1275808.75 | 318600 | 0.14971 | 37.7648 | 6.9244e-09 |  | 0.053133 | 0.00020092 | 364 | 20604.8518
1407.5 | 363 | 318600 | -1275808.75 | 1914415 | -1275806.25 | 318600 | 0.14902 | 37.7116 | -1.0161e-08 |  | 0.053334 | 0.00020115 | 363 | 20510.4397
1405 | 362 | 318600 | -1275806.25 | 1914410 | -1275803.75 | 318600 | 0.14832 | 37.6582 | 5.743e-09 |  | 0.053535 | 0.00020137 | 362 | 20416.1607
1402.5 | 361 | 318600 | -1275803.75 | 1914405 | -1275801.25 | 318600 | 0.14763 | 37.6045 | -6.8311e-09 |  | 0.053736 | 0.0002016 | 361 | 20322.0153
1400 | 360 | 318600 | -1275801.25 | 1914400 | -1275798.75 | 318600 | 0.14694 | 37.5507 | 2.4083e-09 |  | 0.053938 | 0.00020183 | 360 | 20228.004
1397.5 | 359 | 318600 | -1275798.75 | 1914395 | -1275796.25 | 318600 | 0.14626 | 37.4967 | 7.384e-09 |  | 0.05414 | 0.00020207 | 359 | 20134.1272
1395 | 358 | 318600 | -1275796.25 | 1914390 | -1275793.75 | 318600 | 0.14557 | 37.4424 | -3.0799e-09 |  | 0.054342 | 0.0002023 | 358 | 20040.3856
1392.5 | 357 | 318600 | -1275793.75 | 1914385 | -1275791.25 | 318600 | 0.14488 | 37.388 | 1.572e-08 |  | 0.054545 | 0.00020254 | 357 | 19946.7795
1390 | 356 | 318600 | -1275791.25 | 1914380 | -1275788.75 | 318600 | 0.1442 | 37.3333 | 2.3172e-09 |  | 0.054747 | 0.00020278 | 356 | 19853.3096
1387.5 | 355 | 318600 | -1275788.75 | 1914375 | -1275786.25 | 318600 | 0.14352 | 37.2785 | 8.8648e-09 |  | 0.05495 | 0.00020303 | 355 | 19759.9763
1385 | 354 | 318600 | -1275786.25 | 1914370 | -1275783.75 | 318600 | 0.14284 | 37.2234 | 3.6981e-09 |  | 0.055153 | 0.00020327 | 354 | 19666.7801
1382.5 | 353 | 318600 | -1275783.75 | 1914365 | -1275781.25 | 318600 | 0.14216 | 37.1682 | 5.4438e-09 |  | 0.055357 | 0.00020352 | 353 | 19573.7215
1380 | 352 | 318600 | -1275781.25 | 1914360 | -1275778.75 | 318600 | 0.14149 | 37.1127 | 1.0631e-09 |  | 0.055561 | 0.00020378 | 352 | 19480.8011
1377.5 | 351 | 318600 | -1275778.75 | 1914355 | -1275776.25 | 318600 | 0.14081 | 37.0571 | -1.9932e-09 |  | 0.055764 | 0.00020403 | 351 | 19388.0193
1375 | 350 | 318600 | -1275776.25 | 1914350 | -1275773.75 | 318600 | 0.14014 | 37.0012 | -5.5879e-09 |  | 0.055969 | 0.00020429 | 350 | 19295.3766
1372.5 | 349 | 318600 | -1275773.75 | 1914345 | -1275771.25 | 318600 | 0.13946 | 36.9451 | -2.2704e-09 |  | 0.056173 | 0.00020455 | 349 | 19202.8737
1370 | 348 | 318600 | -1275771.25 | 1914340 | -1275768.75 | 318600 | 0.13879 | 36.8888 | -8.8044e-09 |  | 0.056378 | 0.00020481 | 348 | 19110.5109
1367.5 | 347 | 318600 | -1275768.75 | 1914335 | -1275766.25 | 318600 | 0.13813 | 36.8324 | 6.4749e-09 |  | 0.056583 | 0.00020507 | 347 | 19018.2888
1365 | 346 | 318600 | -1275766.25 | 1914330 | -1275763.75 | 318600 | 0.13746 | 36.7757 | 7.2686e-10 |  | 0.056788 | 0.00020534 | 346 | 18926.2079
1362.5 | 345 | 318600 | -1275763.75 | 1914325 | -1275761.25 | 318600 | 0.13679 | 36.7188 | -1.1147e-08 |  | 0.056993 | 0.00020561 | 345 | 18834.2687
1360 | 344 | 318600 | -1275761.25 | 1914320 | -1275758.75 | 318600 | 0.13613 | 36.6617 | 9.9674e-09 |  | 0.057199 | 0.00020588 | 344 | 18742.4717
1357.5 | 343 | 318600 | -1275758.75 | 1914315 | -1275756.25 | 318600 | 0.13547 | 36.6044 | -6.7089e-09 |  | 0.057405 | 0.00020616 | 343 | 18650.8175
1355 | 342 | 318600 | -1275756.25 | 1914310 | -1275753.75 | 318600 | 0.13481 | 36.5469 | 1.3329e-08 |  | 0.057611 | 0.00020644 | 342 | 18559.3066
1352.5 | 341 | 318600 | -1275753.75 | 1914305 | -1275751.25 | 318600 | 0.13415 | 36.4892 | 1.0477e-08 |  | 0.057818 | 0.00020672 | 341 | 18467.9394
1350 | 340 | 318600 | -1275751.25 | 1914300 | -1275748.75 | 318600 | 0.13349 | 36.4312 | -1.3402e-08 |  | 0.058025 | 0.000207 | 340 | 18376.7165
1347.5 | 339 | 318600 | -1275748.75 | 1914295 | -1275746.25 | 318600 | 0.13284 | 36.3731 | 6.884e-09 |  | 0.058232 | 0.00020729 | 339 | 18285.6384
1345 | 338 | 318600 | -1275746.25 | 1914290 | -1275743.75 | 318600 | 0.13218 | 36.3148 | 5.5443e-10 |  | 0.058439 | 0.00020758 | 338 | 18194.7056
1342.5 | 337 | 318600 | -1275743.75 | 1914285 | -1275741.25 | 318600 | 0.13153 | 36.2562 | 1.2313e-08 |  | 0.058647 | 0.00020787 | 337 | 18103.9186
1340 | 336 | 318600 | -1275741.25 | 1914280 | -1275738.75 | 318600 | 0.13088 | 36.1975 | 3.0441e-09 |  | 0.058855 | 0.00020817 | 336 | 18013.278
1337.5 | 335 | 318600 | -1275738.75 | 1914275 | -1275736.25 | 318600 | 0.13023 | 36.1385 | 6.2754e-09 |  | 0.059063 | 0.00020847 | 335 | 17922.7843
1335 | 334 | 318600 | -1275736.25 | 1914270 | -1275733.75 | 318600 | 0.12958 | 36.0794 | -2.2075e-09 |  | 0.059272 | 0.00020877 | 334 | 17832.438
1332.5 | 333 | 318600 | -1275733.75 | 1914265 | -1275731.25 | 318600 | 0.12893 | 36.02 | -3.7782e-09 |  | 0.059481 | 0.00020907 | 333 | 17742.2396
1330 | 332 | 318600 | -1275731.25 | 1914260 | -1275728.75 | 318600 | 0.12829 | 35.9604 | -1.52e-08 |  | 0.05969 | 0.00020938 | 332 | 17652.1897
1327.5 | 331 | 318600 | -1275728.75 | 1914255 | -1275726.25 | 318600 | 0.12765 | 35.9006 | 1.9405e-08 |  | 0.0599 | 0.00020969 | 331 | 17562.2887
1325 | 330 | 318600 | -1275726.25 | 1914250 | -1275723.75 | 318600 | 0.12701 | 35.8406 | -6.1324e-09 |  | 0.06011 | 0.00021 | 330 | 17472.5372
1322.5 | 329 | 318600 | -1275723.75 | 1914245 | -1275721.25 | 318600 | 0.12637 | 35.7804 | -2.4058e-09 |  | 0.06032 | 0.00021032 | 329 | 17382.9357
1320 | 328 | 318600 | -1275721.25 | 1914240 | -1275718.75 | 318600 | 0.12573 | 35.72 | 2.645e-09 |  | 0.06053 | 0.00021064 | 328 | 17293.4847
1317.5 | 327 | 318600 | -1275718.75 | 1914235 | -1275716.25 | 318600 | 0.12509 | 35.6593 | 1.5695e-09 |  | 0.060741 | 0.00021096 | 327 | 17204.1849
1315 | 326 | 318600 | -1275716.25 | 1914230 | -1275713.75 | 318600 | 0.12446 | 35.5985 | -9.3575e-09 |  | 0.060952 | 0.00021129 | 326 | 17115.0366
1312.5 | 325 | 318600 | -1275713.75 | 1914225 | -1275711.25 | 318600 | 0.12382 | 35.5374 | -3.3379e-10 |  | 0.061164 | 0.00021162 | 325 | 17026.0404
1310 | 324 | 318600 | -1275711.25 | 1914220 | -1275708.75 | 318600 | 0.12319 | 35.4761 | -1.42e-08 |  | 0.061375 | 0.00021195 | 324 | 16937.1968
1307.5 | 323 | 318600 | -1275708.75 | 1914215 | -1275706.25 | 318600 | 0.12256 | 35.4147 | 1.7961e-08 |  | 0.061588 | 0.00021228 | 323 | 16848.5065
1305 | 322 | 318600 | -1275706.25 | 1914210 | -1275703.75 | 318600 | 0.12194 | 35.353 | -1.002e-08 |  | 0.0618 | 0.00021262 | 322 | 16759.9698
1302.5 | 321 | 318600 | -1275703.75 | 1914205 | -1275701.25 | 318600 | 0.12131 | 35.2911 | 5.7534e-10 |  | 0.062013 | 0.00021296 | 321 | 16671.5874
1300 | 320 | 318600 | -1275701.25 | 1914200 | -1275698.75 | 318600 | 0.12068 | 35.2289 | -2.4059e-09 |  | 0.062226 | 0.00021331 | 320 | 16583.3597
1297.5 | 319 | 318600 | -1275698.75 | 1914195 | -1275696.25 | 318600 | 0.12006 | 35.1666 | -3.3751e-10 |  | 0.062439 | 0.00021366 | 319 | 16495.2873
1295 | 318 | 318600 | -1275696.25 | 1914190 | -1275693.75 | 318600 | 0.11944 | 35.1041 | 3.0552e-09 |  | 0.062653 | 0.00021401 | 318 | 16407.3708
1292.5 | 317 | 318600 | -1275693.75 | 1914185 | -1275691.25 | 318600 | 0.11882 | 35.0413 | -1.2717e-08 |  | 0.062867 | 0.00021436 | 317 | 16319.6106
1290 | 316 | 318600 | -1275691.25 | 1914180 | -1275688.75 | 318600 | 0.1182 | 34.9783 | 1.7539e-08 |  | 0.063082 | 0.00021472 | 316 | 16232.0074
1287.5 | 315 | 318600 | -1275688.75 | 1914175 | -1275686.25 | 318600 | 0.11758 | 34.9151 | -1.0486e-08 |  | 0.063297 | 0.00021508 | 315 | 16144.5615
1285 | 314 | 318600 | -1275686.25 | 1914170 | -1275683.75 | 318600 | 0.11697 | 34.8517 | 1.3105e-08 |  | 0.063512 | 0.00021545 | 314 | 16057.2737
1282.5 | 313 | 318600 | -1275683.75 | 1914165 | -1275681.25 | 318600 | 0.11635 | 34.7881 | -1.2271e-08 |  | 0.063728 | 0.00021582 | 313 | 15970.1443
1280 | 312 | 318600 | -1275681.25 | 1914160 | -1275678.75 | 318600 | 0.11574 | 34.7243 | 2.7927e-09 |  | 0.063944 | 0.00021619 | 312 | 15883.174
1277.5 | 311 | 318600 | -1275678.75 | 1914155 | -1275676.25 | 318600 | 0.11513 | 34.6602 | 6.1422e-09 |  | 0.06416 | 0.00021657 | 311 | 15796.3633
1275 | 310 | 318600 | -1275676.25 | 1914150 | -1275673.75 | 318600 | 0.11452 | 34.596 | -3.5977e-10 |  | 0.064377 | 0.00021695 | 310 | 15709.7127
1272.5 | 309 | 318600 | -1275673.75 | 1914145 | -1275671.25 | 318600 | 0.11391 | 34.5315 | 1.1226e-08 |  | 0.064594 | 0.00021733 | 309 | 15623.2228
1270 | 308 | 318600 | -1275671.25 | 1914140 | -1275668.75 | 318600 | 0.11331 | 34.4668 | -1.9403e-09 |  | 0.064812 | 0.00021771 | 308 | 15536.8941
1267.5 | 307 | 318600 | -1275668.75 | 1914135 | -1275666.25 | 318600 | 0.1127 | 34.4019 | 1.1185e-09 |  | 0.065029 | 0.0002181 | 307 | 15450.7272
1265 | 306 | 318600 | -1275666.25 | 1914130 | -1275663.75 | 318600 | 0.1121 | 34.3367 | -1.949e-09 |  | 0.065248 | 0.0002185 | 306 | 15364.7226
1262.5 | 305 | 318600 | -1275663.75 | 1914125 | -1275661.25 | 318600 | 0.1115 | 34.2714 | 3.314e-11 |  | 0.065466 | 0.0002189 | 305 | 15278.8808
1260 | 304 | 318600 | -1275661.25 | 1914120 | -1275658.75 | 318600 | 0.1109 | 34.2058 | 7.0649e-09 |  | 0.065686 | 0.0002193 | 304 | 15193.2024
1257.5 | 303 | 318600 | -1275658.75 | 1914115 | -1275656.25 | 318600 | 0.1103 | 34.14 | -3.2056e-09 |  | 0.065905 | 0.0002197 | 303 | 15107.6879
1255 | 302 | 318600 | -1275656.25 | 1914110 | -1275653.75 | 318600 | 0.10971 | 34.074 | 6.4747e-09 |  | 0.066125 | 0.00022011 | 302 | 15022.3379
1252.5 | 301 | 318600 | -1275653.75 | 1914105 | -1275651.25 | 318600 | 0.10911 | 34.0077 | -3.0097e-09 |  | 0.066345 | 0.00022052 | 301 | 14937.153
1250 | 300 | 318600 | -1275651.25 | 1914100 | -1275648.75 | 318600 | 0.10852 | 33.9413 | 3.7313e-09 |  | 0.066566 | 0.00022094 | 300 | 14852.1337
1247.5 | 299 | 318600 | -1275648.75 | 1914095 | -1275646.25 | 318600 | 0.10793 | 33.8746 | 2.4833e-09 |  | 0.066787 | 0.00022136 | 299 | 14767.2805
1245 | 298 | 318600 | -1275646.25 | 1914090 | -1275643.75 | 318600 | 0.10734 | 33.8077 | -1.1656e-09 |  | 0.067009 | 0.00022179 | 298 | 14682.5939
1242.5 | 297 | 318600 | -1275643.75 | 1914085 | -1275641.25 | 318600 | 0.10675 | 33.7406 | 2.0977e-09 |  | 0.067231 | 0.00022221 | 297 | 14598.0747
1240 | 296 | 318600 | -1275641.25 | 1914080 | -1275638.75 | 318600 | 0.10617 | 33.6732 | 6.6853e-09 |  | 0.067453 | 0.00022265 | 296 | 14513.7232
1237.5 | 295 | 318600 | -1275638.75 | 1914075 | -1275636.25 | 318600 | 0.10558 | 33.6057 | 8.8719e-09 |  | 0.067676 | 0.00022308 | 295 | 14429.5401
1235 | 294 | 318600 | -1275636.25 | 1914070 | -1275633.75 | 318600 | 0.105 | 33.5379 | 3.0696e-09 |  | 0.067899 | 0.00022352 | 294 | 14345.5259
1232.5 | 293 | 318600 | -1275633.75 | 1914065 | -1275631.25 | 318600 | 0.10442 | 33.4699 | 2.3169e-09 |  | 0.068123 | 0.00022397 | 293 | 14261.6811
1230 | 292 | 318600 | -1275631.25 | 1914060 | -1275628.75 | 318600 | 0.10384 | 33.4016 | 4.7511e-09 |  | 0.068347 | 0.00022441 | 292 | 14178.0064
1227.5 | 291 | 318600 | -1275628.75 | 1914055 | -1275626.25 | 318600 | 0.10326 | 33.3332 | 1.0591e-09 |  | 0.068572 | 0.00022487 | 291 | 14094.5023
1225 | 290 | 318600 | -1275626.25 | 1914050 | -1275623.75 | 318600 | 0.10268 | 33.2645 | -3.1713e-09 |  | 0.068797 | 0.00022532 | 290 | 14011.1693
1222.5 | 289 | 318600 | -1275623.75 | 1914045 | -1275621.25 | 318600 | 0.10211 | 33.1956 | -4.8948e-10 |  | 0.069023 | 0.00022579 | 289 | 13928.0081
1220 | 288 | 318600 | -1275621.25 | 1914040 | -1275618.75 | 318600 | 0.10153 | 33.1265 | -2.0863e-10 |  | 0.069249 | 0.00022625 | 288 | 13845.0191
1217.5 | 287 | 318600 | -1275618.75 | 1914035 | -1275616.25 | 318600 | 0.10096 | 33.0571 | 3.2592e-09 |  | 0.069475 | 0.00022672 | 287 | 13762.2029
1215 | 286 | 318600 | -1275616.25 | 1914030 | -1275613.75 | 318600 | 0.10039 | 32.9875 | -6.8499e-09 |  | 0.069702 | 0.00022719 | 286 | 13679.5602
1212.5 | 285 | 318600 | -1275613.75 | 1914025 | -1275611.25 | 318600 | 0.099824 | 32.9177 | -7.3349e-10 |  | 0.069929 | 0.00022767 | 285 | 13597.0914
1210 | 284 | 318600 | -1275611.25 | 1914020 | -1275608.75 | 318600 | 0.099258 | 32.8477 | -4.4687e-09 |  | 0.070157 | 0.00022816 | 284 | 13514.7972
1207.5 | 283 | 318600 | -1275608.75 | 1914015 | -1275606.25 | 318600 | 0.098692 | 32.7774 | 9.8843e-09 |  | 0.070386 | 0.00022864 | 283 | 13432.678
1205 | 282 | 318600 | -1275606.25 | 1914010 | -1275603.75 | 318600 | 0.098129 | 32.7069 | -1.3554e-08 |  | 0.070615 | 0.00022913 | 282 | 13350.7346
1202.5 | 281 | 318600 | -1275603.75 | 1914005 | -1275601.25 | 318600 | 0.097566 | 32.6362 | 1.5849e-09 |  | 0.070844 | 0.00022963 | 281 | 13268.9674
1200 | 280 | 318600 | -1275601.25 | 1914000 | -1275598.75 | 318600 | 0.097006 | 32.5652 | -4.3037e-09 |  | 0.071074 | 0.00023013 | 280 | 13187.377
1197.5 | 279 | 318600 | -1275598.75 | 1913995 | -1275596.25 | 318600 | 0.096447 | 32.494 | 1.3484e-08 |  | 0.071304 | 0.00023064 | 279 | 13105.964
1195 | 278 | 318600 | -1275596.25 | 1913990 | -1275593.75 | 318600 | 0.09589 | 32.4226 | -8.3826e-09 |  | 0.071535 | 0.00023115 | 278 | 13024.729
1192.5 | 277 | 318600 | -1275593.75 | 1913985 | -1275591.25 | 318600 | 0.095334 | 32.3509 | -9.8502e-10 |  | 0.071767 | 0.00023166 | 277 | 12943.6726
1190 | 276 | 318600 | -1275591.25 | 1913980 | -1275588.75 | 318600 | 0.09478 | 32.279 | 4.0116e-09 |  | 0.071999 | 0.00023218 | 276 | 12862.7953
1187.5 | 275 | 318600 | -1275588.75 | 1913975 | -1275586.25 | 318600 | 0.094228 | 32.2069 | 2.8819e-09 |  | 0.072231 | 0.00023271 | 275 | 12782.0976
1185 | 274 | 318600 | -1275586.25 | 1913970 | -1275583.75 | 318600 | 0.093677 | 32.1346 | 1.2139e-09 |  | 0.072464 | 0.00023323 | 274 | 12701.5803
1182.5 | 273 | 318600 | -1275583.75 | 1913965 | -1275581.25 | 318600 | 0.093128 | 32.062 | 1.2046e-08 |  | 0.072697 | 0.00023377 | 273 | 12621.2438
1180 | 272 | 318600 | -1275581.25 | 1913960 | -1275578.75 | 318600 | 0.09258 | 31.9892 | -1.1959e-11 |  | 0.072931 | 0.00023431 | 272 | 12541.0888
1177.5 | 271 | 318600 | -1275578.75 | 1913955 | -1275576.25 | 318600 | 0.092035 | 31.9161 | 4.3026e-10 |  | 0.073166 | 0.00023485 | 271 | 12461.1158
1175 | 270 | 318600 | -1275576.25 | 1913950 | -1275573.75 | 318600 | 0.09149 | 31.8429 | -5.2538e-09 |  | 0.073401 | 0.0002354 | 270 | 12381.3255
1172.5 | 269 | 318600 | -1275573.75 | 1913945 | -1275571.25 | 318600 | 0.090948 | 31.7693 | 1.5623e-09 |  | 0.073637 | 0.00023595 | 269 | 12301.7183
1170 | 268 | 318600 | -1275571.25 | 1913940 | -1275568.75 | 318600 | 0.090406 | 31.6956 | -1.4731e-09 |  | 0.073873 | 0.00023651 | 268 | 12222.2949
1167.5 | 267 | 318600 | -1275568.75 | 1913935 | -1275566.25 | 318600 | 0.089867 | 31.6216 | 2.4037e-09 |  | 0.07411 | 0.00023708 | 267 | 12143.056
1165 | 266 | 318600 | -1275566.25 | 1913930 | -1275563.75 | 318600 | 0.089329 | 31.5474 | 3.8794e-09 |  | 0.074347 | 0.00023764 | 266 | 12064.002
1162.5 | 265 | 318600 | -1275563.75 | 1913925 | -1275561.25 | 318600 | 0.088793 | 31.4729 | 4.8169e-09 |  | 0.074585 | 0.00023822 | 265 | 11985.1336
1160 | 264 | 318600 | -1275561.25 | 1913920 | -1275558.75 | 318600 | 0.088258 | 31.3982 | -2.2346e-09 |  | 0.074824 | 0.0002388 | 264 | 11906.4513
1157.5 | 263 | 318600 | -1275558.75 | 1913915 | -1275556.25 | 318600 | 0.087725 | 31.3233 | 1.0665e-08 |  | 0.075063 | 0.00023938 | 263 | 11827.9558
1155 | 262 | 318600 | -1275556.25 | 1913910 | -1275553.75 | 318600 | 0.087194 | 31.2481 | -4.9141e-09 |  | 0.075302 | 0.00023997 | 262 | 11749.6477
1152.5 | 261 | 318600 | -1275553.75 | 1913905 | -1275551.25 | 318600 | 0.086664 | 31.1726 | 5.0459e-09 |  | 0.075543 | 0.00024057 | 261 | 11671.5275
1150 | 260 | 318600 | -1275551.25 | 1913900 | -1275548.75 | 318600 | 0.086136 | 31.097 | 3.2916e-09 |  | 0.075784 | 0.00024117 | 260 | 11593.5959
1147.5 | 259 | 318600 | -1275548.75 | 1913895 | -1275546.25 | 318600 | 0.085609 | 31.0211 | -8.6366e-10 |  | 0.076025 | 0.00024178 | 259 | 11515.8534
1145 | 258 | 318600 | -1275546.25 | 1913890 | -1275543.75 | 318600 | 0.085084 | 30.9449 | -9.2826e-09 |  | 0.076267 | 0.00024239 | 258 | 11438.3007
1142.5 | 257 | 318600 | -1275543.75 | 1913885 | -1275541.25 | 318600 | 0.084561 | 30.8685 | -8.9266e-09 |  | 0.07651 | 0.00024301 | 257 | 11360.9384
1140 | 256 | 318600 | -1275541.25 | 1913880 | -1275538.75 | 318600 | 0.084039 | 30.7919 | -9.1089e-09 |  | 0.076753 | 0.00024363 | 256 | 11283.767
1137.5 | 255 | 318600 | -1275538.75 | 1913875 | -1275536.25 | 318600 | 0.083519 | 30.715 | 8.7968e-09 |  | 0.076997 | 0.00024426 | 255 | 11206.7872
1135 | 254 | 318600 | -1275536.25 | 1913870 | -1275533.75 | 318600 | 0.083001 | 30.6379 | -7.3634e-09 |  | 0.077242 | 0.00024489 | 254 | 11129.9996
1132.5 | 253 | 318600 | -1275533.75 | 1913865 | -1275531.25 | 318600 | 0.082484 | 30.5606 | 1.5243e-10 |  | 0.077487 | 0.00024553 | 253 | 11053.4048
1130 | 252 | 318600 | -1275531.25 | 1913860 | -1275528.75 | 318600 | 0.081969 | 30.4829 | -2.1833e-09 |  | 0.077733 | 0.00024618 | 252 | 10977.0034
1127.5 | 251 | 318600 | -1275528.75 | 1913855 | -1275526.25 | 318600 | 0.081455 | 30.4051 | 2.3932e-09 |  | 0.077979 | 0.00024683 | 251 | 10900.796
1125 | 250 | 318600 | -1275526.25 | 1913850 | -1275523.75 | 318600 | 0.080943 | 30.327 | -2.8819e-09 |  | 0.078226 | 0.00024749 | 250 | 10824.7833
1122.5 | 249 | 318600 | -1275523.75 | 1913845 | -1275521.25 | 318600 | 0.080433 | 30.2486 | -1.2447e-09 |  | 0.078474 | 0.00024816 | 249 | 10748.9658
1120 | 248 | 318600 | -1275521.25 | 1913840 | -1275518.75 | 318600 | 0.079924 | 30.17 | -2.0085e-09 |  | 0.078723 | 0.00024883 | 248 | 10673.3442
1117.5 | 247 | 318600 | -1275518.75 | 1913835 | -1275516.25 | 318600 | 0.079417 | 30.0912 | 1.159e-08 |  | 0.078972 | 0.0002495 | 247 | 10597.9191
1115 | 246 | 318600 | -1275516.25 | 1913830 | -1275513.75 | 318600 | 0.078911 | 30.0121 | -8.8765e-09 |  | 0.079222 | 0.00025019 | 246 | 10522.6911
1112.5 | 245 | 318600 | -1275513.75 | 1913825 | -1275511.25 | 318600 | 0.078407 | 29.9328 | 5.5084e-09 |  | 0.079472 | 0.00025087 | 245 | 10447.6609
1110 | 244 | 318600 | -1275511.25 | 1913820 | -1275508.75 | 318600 | 0.077905 | 29.8532 | 7.2857e-10 |  | 0.079723 | 0.00025157 | 244 | 10372.829
1107.5 | 243 | 318600 | -1275508.75 | 1913815 | -1275506.25 | 318600 | 0.077404 | 29.7733 | 8.4489e-09 |  | 0.079975 | 0.00025227 | 243 | 10298.1961
1105 | 242 | 318600 | -1275506.25 | 1913810 | -1275503.75 | 318600 | 0.076905 | 29.6932 | 2.5924e-09 |  | 0.080228 | 0.00025298 | 242 | 10223.7629
1102.5 | 241 | 318600 | -1275503.75 | 1913805 | -1275501.25 | 318600 | 0.076407 | 29.6128 | -5.6652e-09 |  | 0.080481 | 0.00025369 | 241 | 10149.5299
1100 | 240 | 318600 | -1275501.25 | 1913800 | -1275498.75 | 318600 | 0.075912 | 29.5322 | -1.4225e-09 |  | 0.080735 | 0.00025441 | 240 | 10075.4977
1097.5 | 239 | 318600 | -1275498.75 | 1913795 | -1275496.25 | 318600 | 0.075417 | 29.4514 | -8.8941e-09 |  | 0.08099 | 0.00025514 | 239 | 10001.6671
1095 | 238 | 318600 | -1275496.25 | 1913790 | -1275493.75 | 318600 | 0.074925 | 29.3703 | 3.5851e-09 |  | 0.081246 | 0.00025588 | 238 | 9928.0387
1092.5 | 237 | 318600 | -1275493.75 | 1913785 | -1275491.25 | 318600 | 0.074434 | 29.2889 | -8.6885e-09 |  | 0.081502 | 0.00025662 | 237 | 9854.6131
1090 | 236 | 318600 | -1275491.25 | 1913780 | -1275488.75 | 318600 | 0.073944 | 29.2073 | 6.4393e-09 |  | 0.081759 | 0.00025737 | 236 | 9781.3908
1087.5 | 235 | 318600 | -1275488.75 | 1913775 | -1275486.25 | 318600 | 0.073456 | 29.1254 | -6.9109e-09 |  | 0.082017 | 0.00025812 | 235 | 9708.3727
1085 | 234 | 318600 | -1275486.25 | 1913770 | -1275483.75 | 318600 | 0.07297 | 29.0432 | 1.0865e-08 |  | 0.082275 | 0.00025888 | 234 | 9635.5593
1082.5 | 233 | 318600 | -1275483.75 | 1913765 | -1275481.25 | 318600 | 0.072486 | 28.9608 | -5.4241e-09 |  | 0.082534 | 0.00025965 | 233 | 9562.9512
1080 | 232 | 318600 | -1275481.25 | 1913760 | -1275478.75 | 318600 | 0.072003 | 28.8782 | -1.7629e-09 |  | 0.082795 | 0.00026043 | 232 | 9490.5492
1077.5 | 231 | 318600 | -1275478.75 | 1913755 | -1275476.25 | 318600 | 0.071521 | 28.7952 | -6.0907e-09 |  | 0.083055 | 0.00026121 | 231 | 9418.3538
1075 | 230 | 318600 | -1275476.25 | 1913750 | -1275473.75 | 318600 | 0.071041 | 28.712 | 2.1911e-10 |  | 0.083317 | 0.000262 | 230 | 9346.3657
1072.5 | 229 | 318600 | -1275473.75 | 1913745 | -1275471.25 | 318600 | 0.070563 | 28.6286 | -5.1853e-09 |  | 0.083579 | 0.0002628 | 229 | 9274.5856
1070 | 228 | 318600 | -1275471.25 | 1913740 | -1275468.75 | 318600 | 0.070087 | 28.5449 | 1.8674e-08 |  | 0.083843 | 0.0002636 | 228 | 9203.0141
1067.5 | 227 | 318600 | -1275468.75 | 1913735 | -1275466.25 | 318600 | 0.069612 | 28.4609 | -1.2021e-08 |  | 0.084107 | 0.00026441 | 227 | 9131.6519
1065 | 226 | 318600 | -1275466.25 | 1913730 | -1275463.75 | 318600 | 0.069139 | 28.3767 | -2.277e-09 |  | 0.084371 | 0.00026523 | 226 | 9060.4997
1062.5 | 225 | 318600 | -1275463.75 | 1913725 | -1275461.25 | 318600 | 0.068667 | 28.2922 | -1.1697e-08 |  | 0.084637 | 0.00026606 | 225 | 8989.558
1060 | 224 | 318600 | -1275461.25 | 1913720 | -1275458.75 | 318600 | 0.068197 | 28.2074 | 1.5597e-08 |  | 0.084903 | 0.0002669 | 224 | 8918.8276
1057.5 | 223 | 318600 | -1275458.75 | 1913715 | -1275456.25 | 318600 | 0.067729 | 28.1224 | -2.351e-09 |  | 0.085171 | 0.00026774 | 223 | 8848.3091
1055 | 222 | 318600 | -1275456.25 | 1913710 | -1275453.75 | 318600 | 0.067262 | 28.0371 | 1.5146e-09 |  | 0.085439 | 0.00026859 | 222 | 8778.0032
1052.5 | 221 | 318600 | -1275453.75 | 1913705 | -1275451.25 | 318600 | 0.066796 | 27.9515 | 1.043e-08 |  | 0.085708 | 0.00026945 | 221 | 8707.9105
1050 | 220 | 318600 | -1275451.25 | 1913700 | -1275448.75 | 318600 | 0.066333 | 27.8656 | 1.8036e-10 |  | 0.085978 | 0.00027031 | 220 | 8638.0318
1047.5 | 219 | 318600 | -1275448.75 | 1913695 | -1275446.25 | 318600 | 0.065871 | 27.7795 | 5.6836e-10 |  | 0.086249 | 0.00027119 | 219 | 8568.3677
1045 | 218 | 318600 | -1275446.25 | 1913690 | -1275443.75 | 318600 | 0.065411 | 27.6931 | 2.2807e-09 |  | 0.08652 | 0.00027207 | 218 | 8498.9189
1042.5 | 217 | 318600 | -1275443.75 | 1913685 | -1275441.25 | 318600 | 0.064952 | 27.6065 | -2.1333e-09 |  | 0.086793 | 0.00027296 | 217 | 8429.6861
1040 | 216 | 318600 | -1275441.25 | 1913680 | -1275438.75 | 318600 | 0.064495 | 27.5196 | 7.8155e-09 |  | 0.087066 | 0.00027386 | 216 | 8360.6698
1037.5 | 215 | 318600 | -1275438.75 | 1913675 | -1275436.25 | 318600 | 0.064039 | 27.4324 | -8.8511e-09 |  | 0.08734 | 0.00027477 | 215 | 8291.8709
1035 | 214 | 318600 | -1275436.25 | 1913670 | -1275433.75 | 318600 | 0.063585 | 27.3449 | 9.3343e-09 |  | 0.087616 | 0.00027568 | 214 | 8223.2901
1032.5 | 213 | 318600 | -1275433.75 | 1913665 | -1275431.25 | 318600 | 0.063133 | 27.2571 | 1.208e-08 |  | 0.087892 | 0.0002766 | 213 | 8154.9279
1030 | 212 | 318600 | -1275431.25 | 1913660 | -1275428.75 | 318600 | 0.062682 | 27.1691 | -6.2014e-09 |  | 0.088169 | 0.00027754 | 212 | 8086.7851
1027.5 | 211 | 318600 | -1275428.75 | 1913655 | -1275426.25 | 318600 | 0.062233 | 27.0808 | 1.2232e-08 |  | 0.088447 | 0.00027848 | 211 | 8018.8623
1025 | 210 | 318600 | -1275426.25 | 1913650 | -1275423.75 | 318600 | 0.061786 | 26.9922 | -1.0852e-08 |  | 0.088726 | 0.00027943 | 210 | 7951.1604
1022.5 | 209 | 318600 | -1275423.75 | 1913645 | -1275421.25 | 318600 | 0.06134 | 26.9033 | 1.023e-08 |  | 0.089006 | 0.00028039 | 209 | 7883.6799
1020 | 208 | 318600 | -1275421.25 | 1913640 | -1275418.75 | 318600 | 0.060896 | 26.8142 | 8.4211e-09 |  | 0.089287 | 0.00028135 | 208 | 7816.4216
1017.5 | 207 | 318600 | -1275418.75 | 1913635 | -1275416.25 | 318600 | 0.060453 | 26.7248 | -1.3763e-09 |  | 0.089568 | 0.00028233 | 207 | 7749.3861
1015 | 206 | 318600 | -1275416.25 | 1913630 | -1275413.75 | 318600 | 0.060012 | 26.635 | 5.0517e-09 |  | 0.089851 | 0.00028332 | 206 | 7682.5742
1012.5 | 205 | 318600 | -1275413.75 | 1913625 | -1275411.25 | 318600 | 0.059573 | 26.5451 | 1.2804e-08 |  | 0.090135 | 0.00028431 | 205 | 7615.9866
1010 | 204 | 318600 | -1275411.25 | 1913620 | -1275408.75 | 318600 | 0.059135 | 26.4548 | -5.1277e-09 |  | 0.09042 | 0.00028532 | 204 | 7549.6239
1007.5 | 203 | 318600 | -1275408.75 | 1913615 | -1275406.25 | 318600 | 0.058699 | 26.3642 | -1.246e-09 |  | 0.090706 | 0.00028633 | 203 | 7483.487
1005 | 202 | 318600 | -1275406.25 | 1913610 | -1275403.75 | 318600 | 0.058264 | 26.2734 | -6.9665e-10 |  | 0.090993 | 0.00028735 | 202 | 7417.5764
1002.5 | 201 | 318600 | -1275403.75 | 1913605 | -1275401.25 | 318600 | 0.057831 | 26.1822 | -2.5483e-09 |  | 0.09128 | 0.00028838 | 201 | 7351.893
1000 | 200 | 318600 | -1275401.25 | 1913600 | -1275398.75 | 318600 | 0.0574 | 26.0908 | 3.4437e-09 |  | 0.091569 | 0.00028943 | 200 | 7286.4374
997.5 | 199 | 318600 | -1275398.75 | 1913595 | -1275396.25 | 318600 | 0.05697 | 25.9991 | 2.378e-09 |  | 0.091859 | 0.00029048 | 199 | 7221.2104
995 | 198 | 318600 | -1275396.25 | 1913590 | -1275393.75 | 318600 | 0.056542 | 25.9071 | -1.5735e-10 |  | 0.09215 | 0.00029154 | 198 | 7156.2127
992.5 | 197 | 318600 | -1275393.75 | 1913585 | -1275391.25 | 318600 | 0.056116 | 25.8148 | 5.1509e-09 |  | 0.092442 | 0.00029261 | 197 | 7091.445
990 | 196 | 318600 | -1275391.25 | 1913580 | -1275388.75 | 318600 | 0.055691 | 25.7222 | -4.0491e-09 |  | 0.092736 | 0.00029369 | 196 | 7026.908
987.5 | 195 | 318600 | -1275388.75 | 1913575 | -1275386.25 | 318600 | 0.055268 | 25.6293 | 5.7704e-09 |  | 0.09303 | 0.00029479 | 195 | 6962.6025
985 | 194 | 318600 | -1275386.25 | 1913570 | -1275383.75 | 318600 | 0.054846 | 25.5361 | -2.6436e-09 |  | 0.093325 | 0.00029589 | 194 | 6898.5292
982.5 | 193 | 318600 | -1275383.75 | 1913565 | -1275381.25 | 318600 | 0.054426 | 25.4427 | -4.201e-10 |  | 0.093622 | 0.000297 | 193 | 6834.6888
980 | 192 | 318600 | -1275381.25 | 1913560 | -1275378.75 | 318600 | 0.054008 | 25.3489 | 4.0591e-09 |  | 0.093919 | 0.00029812 | 192 | 6771.0821
977.5 | 191 | 318600 | -1275378.75 | 1913555 | -1275376.25 | 318600 | 0.053591 | 25.2548 | 5.4927e-10 |  | 0.094218 | 0.00029926 | 191 | 6707.7099
975 | 190 | 318600 | -1275376.25 | 1913550 | -1275373.75 | 318600 | 0.053176 | 25.1605 | -6.2928e-09 |  | 0.094518 | 0.0003004 | 190 | 6644.5728
972.5 | 189 | 318600 | -1275373.75 | 1913545 | -1275371.25 | 318600 | 0.052762 | 25.0658 | 1.2279e-09 |  | 0.094819 | 0.00030155 | 189 | 6581.6716
970 | 188 | 318600 | -1275371.25 | 1913540 | -1275368.75 | 318600 | 0.05235 | 24.9708 | -9.4848e-09 |  | 0.095121 | 0.00030272 | 188 | 6519.0072
967.5 | 187 | 318600 | -1275368.75 | 1913535 | -1275366.25 | 318600 | 0.05194 | 24.8756 | 6.8449e-10 |  | 0.095424 | 0.0003039 | 187 | 6456.5801
965 | 186 | 318600 | -1275366.25 | 1913530 | -1275363.75 | 318600 | 0.051531 | 24.78 | 7.092e-11 |  | 0.095729 | 0.00030508 | 186 | 6394.3912
962.5 | 185 | 318600 | -1275363.75 | 1913525 | -1275361.25 | 318600 | 0.051124 | 24.6841 | -1.4967e-10 |  | 0.096034 | 0.00030628 | 185 | 6332.4413
960 | 184 | 318600 | -1275361.25 | 1913520 | -1275358.75 | 318600 | 0.050719 | 24.5879 | 2.2724e-11 |  | 0.096341 | 0.00030749 | 184 | 6270.731
957.5 | 183 | 318600 | -1275358.75 | 1913515 | -1275356.25 | 318600 | 0.050315 | 24.4914 | 6.176e-09 |  | 0.096649 | 0.00030871 | 183 | 6209.2612
955 | 182 | 318600 | -1275356.25 | 1913510 | -1275353.75 | 318600 | 0.049913 | 24.3946 | -6.8355e-09 |  | 0.096959 | 0.00030995 | 182 | 6148.0327
952.5 | 181 | 318600 | -1275353.75 | 1913505 | -1275351.25 | 318600 | 0.049512 | 24.2975 | -1.7588e-09 |  | 0.097269 | 0.00031119 | 181 | 6087.0462
950 | 180 | 318600 | -1275351.25 | 1913500 | -1275348.75 | 318600 | 0.049113 | 24.2001 | 6.5047e-09 |  | 0.097581 | 0.00031245 | 180 | 6026.3024
947.5 | 179 | 318600 | -1275348.75 | 1913495 | -1275346.25 | 318600 | 0.048715 | 24.1023 | -7.1905e-09 |  | 0.097894 | 0.00031371 | 179 | 5965.8022
945 | 178 | 318600 | -1275346.25 | 1913490 | -1275343.75 | 318600 | 0.04832 | 24.0043 | -7.4542e-09 |  | 0.098208 | 0.00031499 | 178 | 5905.5464
942.5 | 177 | 318600 | -1275343.75 | 1913485 | -1275341.25 | 318600 | 0.047926 | 23.9059 | 9.4389e-09 |  | 0.098524 | 0.00031629 | 177 | 5845.5357
940 | 176 | 318600 | -1275341.25 | 1913480 | -1275338.75 | 318600 | 0.047533 | 23.8072 | 5.3045e-09 |  | 0.098841 | 0.00031759 | 176 | 5785.7709
937.5 | 175 | 318600 | -1275338.75 | 1913475 | -1275336.25 | 318600 | 0.047142 | 23.7082 | -6.8188e-09 |  | 0.099159 | 0.00031891 | 175 | 5726.2528
935 | 174 | 318600 | -1275336.25 | 1913470 | -1275333.75 | 318600 | 0.046753 | 23.6089 | 7.7369e-11 |  | 0.099479 | 0.00032023 | 174 | 5666.9822
932.5 | 173 | 318600 | -1275333.75 | 1913465 | -1275331.25 | 318600 | 0.046365 | 23.5093 | 1.7786e-09 |  | 0.0998 | 0.00032158 | 173 | 5607.9599
930 | 172 | 318600 | -1275331.25 | 1913460 | -1275328.75 | 318600 | 0.045979 | 23.4093 | -7.3032e-09 |  | 0.10012 | 0.00032293 | 172 | 5549.1867
927.5 | 171 | 318600 | -1275328.75 | 1913455 | -1275326.25 | 318600 | 0.045594 | 23.309 | 1.7032e-09 |  | 0.10045 | 0.0003243 | 171 | 5490.6634
925 | 170 | 318600 | -1275326.25 | 1913450 | -1275323.75 | 318600 | 0.045211 | 23.2084 | -2.8672e-09 |  | 0.10077 | 0.00032567 | 170 | 5432.3908
922.5 | 169 | 318600 | -1275323.75 | 1913445 | -1275321.25 | 318600 | 0.04483 | 23.1075 | 1.3372e-09 |  | 0.1011 | 0.00032707 | 169 | 5374.3697
920 | 168 | 318600 | -1275321.25 | 1913440 | -1275318.75 | 318600 | 0.044451 | 23.0062 | -7.1039e-09 |  | 0.10142 | 0.00032847 | 168 | 5316.601
917.5 | 167 | 318600 | -1275318.75 | 1913435 | -1275316.25 | 318600 | 0.044073 | 22.9046 | 4.4057e-09 |  | 0.10175 | 0.00032989 | 167 | 5259.0854
915 | 166 | 318600 | -1275316.25 | 1913430 | -1275313.75 | 318600 | 0.043696 | 22.8027 | -6.9747e-09 |  | 0.10208 | 0.00033132 | 166 | 5201.8238
912.5 | 165 | 318600 | -1275313.75 | 1913425 | -1275311.25 | 318600 | 0.043321 | 22.7005 | -2.6709e-10 |  | 0.10242 | 0.00033276 | 165 | 5144.817
910 | 164 | 318600 | -1275311.25 | 1913420 | -1275308.75 | 318600 | 0.042948 | 22.5979 | 1.2456e-09 |  | 0.10275 | 0.00033422 | 164 | 5088.0658
907.5 | 163 | 318600 | -1275308.75 | 1913415 | -1275306.25 | 318600 | 0.042577 | 22.495 | 5.9453e-09 |  | 0.10308 | 0.00033569 | 163 | 5031.571
905 | 162 | 318600 | -1275306.25 | 1913410 | -1275303.75 | 318600 | 0.042207 | 22.3917 | -1.38e-10 |  | 0.10342 | 0.00033718 | 162 | 4975.3336
902.5 | 161 | 318600 | -1275303.75 | 1913405 | -1275301.25 | 318600 | 0.041838 | 22.2881 | -4.8969e-09 |  | 0.10376 | 0.00033868 | 161 | 4919.3543
900 | 160 | 318600 | -1275301.25 | 1913400 | -1275298.75 | 318600 | 0.041472 | 22.1842 | -4.6063e-09 |  | 0.1041 | 0.00034019 | 160 | 4863.634
897.5 | 159 | 318600 | -1275298.75 | 1913395 | -1275296.25 | 318600 | 0.041106 | 22.0799 | 6.3219e-09 |  | 0.10444 | 0.00034172 | 159 | 4808.1734
895 | 158 | 318600 | -1275296.25 | 1913390 | -1275293.75 | 318600 | 0.040743 | 21.9753 | -1.9148e-09 |  | 0.10478 | 0.00034326 | 158 | 4752.9736
892.5 | 157 | 318600 | -1275293.75 | 1913385 | -1275291.25 | 318600 | 0.040381 | 21.8704 | 5.1427e-09 |  | 0.10513 | 0.00034481 | 157 | 4698.0353
890 | 156 | 318600 | -1275291.25 | 1913380 | -1275288.75 | 318600 | 0.040021 | 21.7651 | 2.3487e-09 |  | 0.10547 | 0.00034638 | 156 | 4643.3594
887.5 | 155 | 318600 | -1275288.75 | 1913375 | -1275286.25 | 318600 | 0.039662 | 21.6594 | 1.8103e-09 |  | 0.10582 | 0.00034797 | 155 | 4588.9467
885 | 154 | 318600 | -1275286.25 | 1913370 | -1275283.75 | 318600 | 0.039305 | 21.5534 | -8.5798e-09 |  | 0.10617 | 0.00034957 | 154 | 4534.7981
882.5 | 153 | 318600 | -1275283.75 | 1913365 | -1275281.25 | 318600 | 0.03895 | 21.4471 | -5.5383e-09 |  | 0.10652 | 0.00035118 | 153 | 4480.9145
880 | 152 | 318600 | -1275281.25 | 1913360 | -1275278.75 | 318600 | 0.038596 | 21.3404 | 4.4155e-09 |  | 0.10687 | 0.00035281 | 152 | 4427.2968
877.5 | 151 | 318600 | -1275278.75 | 1913355 | -1275276.25 | 318600 | 0.038244 | 21.2334 | 4.5176e-09 |  | 0.10722 | 0.00035445 | 151 | 4373.9458
875 | 150 | 318600 | -1275276.25 | 1913350 | -1275273.75 | 318600 | 0.037893 | 21.126 | 5.0128e-09 |  | 0.10758 | 0.00035611 | 150 | 4320.8624
872.5 | 149 | 318600 | -1275273.75 | 1913345 | -1275271.25 | 318600 | 0.037544 | 21.0182 | -6.184e-10 |  | 0.10794 | 0.00035778 | 149 | 4268.0475
870 | 148 | 318600 | -1275271.25 | 1913340 | -1275268.75 | 318600 | 0.037197 | 20.9101 | 1.594e-09 |  | 0.10829 | 0.00035947 | 148 | 4215.502
867.5 | 147 | 318600 | -1275268.75 | 1913335 | -1275266.25 | 318600 | 0.036851 | 20.8016 | -8.8391e-09 |  | 0.10865 | 0.00036117 | 147 | 4163.2268
865 | 146 | 318600 | -1275266.25 | 1913330 | -1275263.75 | 318600 | 0.036507 | 20.6928 | 6.7852e-10 |  | 0.10902 | 0.00036288 | 146 | 4111.2228
862.5 | 145 | 318600 | -1275263.75 | 1913325 | -1275261.25 | 318600 | 0.036164 | 20.5836 | 5.9325e-09 |  | 0.10938 | 0.00036462 | 145 | 4059.4909
860 | 144 | 318600 | -1275261.25 | 1913320 | -1275258.75 | 318600 | 0.035823 | 20.474 | -3.3217e-09 |  | 0.10975 | 0.00036636 | 144 | 4008.032
857.5 | 143 | 318600 | -1275258.75 | 1913315 | -1275256.25 | 318600 | 0.035484 | 20.3641 | -2.8697e-09 |  | 0.11011 | 0.00036813 | 143 | 3956.847
855 | 142 | 318600 | -1275256.25 | 1913310 | -1275253.75 | 318600 | 0.035146 | 20.2538 | 4.4946e-09 |  | 0.11048 | 0.00036991 | 142 | 3905.9368
852.5 | 141 | 318600 | -1275253.75 | 1913305 | -1275251.25 | 318600 | 0.03481 | 20.1431 | -5.4433e-09 |  | 0.11085 | 0.0003717 | 141 | 3855.3023
850 | 140 | 318600 | -1275251.25 | 1913300 | -1275248.75 | 318600 | 0.034476 | 20.0321 | 8.4424e-10 |  | 0.11123 | 0.00037351 | 140 | 3804.9445
847.5 | 139 | 318600 | -1275248.75 | 1913295 | -1275246.25 | 318600 | 0.034143 | 19.9207 | 6.5935e-09 |  | 0.1116 | 0.00037533 | 139 | 3754.8644
845 | 138 | 318600 | -1275246.25 | 1913290 | -1275243.75 | 318600 | 0.033812 | 19.8089 | 5.2851e-09 |  | 0.11198 | 0.00037717 | 138 | 3705.0627
842.5 | 137 | 318600 | -1275243.75 | 1913285 | -1275241.25 | 318600 | 0.033482 | 19.6967 | 6.4437e-10 |  | 0.11235 | 0.00037903 | 137 | 3655.5405
840 | 136 | 318600 | -1275241.25 | 1913280 | -1275238.75 | 318600 | 0.033154 | 19.5842 | -8.0938e-10 |  | 0.11273 | 0.0003809 | 136 | 3606.2987
837.5 | 135 | 318600 | -1275238.75 | 1913275 | -1275236.25 | 318600 | 0.032828 | 19.4712 | -4.6641e-09 |  | 0.11312 | 0.00038279 | 135 | 3557.3383
835 | 134 | 318600 | -1275236.25 | 1913270 | -1275233.75 | 318600 | 0.032503 | 19.3579 | -6.7531e-10 |  | 0.1135 | 0.00038469 | 134 | 3508.6602
832.5 | 133 | 318600 | -1275233.75 | 1913265 | -1275231.25 | 318600 | 0.03218 | 19.2442 | 2.7752e-09 |  | 0.11389 | 0.00038661 | 133 | 3460.2654
830 | 132 | 318600 | -1275231.25 | 1913260 | -1275228.75 | 318600 | 0.031858 | 19.1302 | -2.6946e-09 |  | 0.11427 | 0.00038854 | 132 | 3412.1548
827.5 | 131 | 318600 | -1275228.75 | 1913255 | -1275226.25 | 318600 | 0.031539 | 19.0157 | -2.1835e-09 |  | 0.11466 | 0.00039049 | 131 | 3364.3294
825 | 130 | 318600 | -1275226.25 | 1913250 | -1275223.75 | 318600 | 0.03122 | 18.9008 | 3.3773e-09 |  | 0.11505 | 0.00039246 | 130 | 3316.7902
822.5 | 129 | 318600 | -1275223.75 | 1913245 | -1275221.25 | 318600 | 0.030904 | 18.7856 | -1.8449e-09 |  | 0.11545 | 0.00039444 | 129 | 3269.5381
820 | 128 | 318600 | -1275221.25 | 1913240 | -1275218.75 | 318600 | 0.030588 | 18.6699 | -1.0862e-09 |  | 0.11584 | 0.00039643 | 128 | 3222.5741
817.5 | 127 | 318600 | -1275218.75 | 1913235 | -1275216.25 | 318600 | 0.030275 | 18.5539 | -3.6597e-09 |  | 0.11624 | 0.00039845 | 127 | 3175.8993
815 | 126 | 318600 | -1275216.25 | 1913230 | -1275213.75 | 318600 | 0.029963 | 18.4375 | -2.5236e-10 |  | 0.11664 | 0.00040047 | 126 | 3129.5146
812.5 | 125 | 318600 | -1275213.75 | 1913225 | -1275211.25 | 318600 | 0.029653 | 18.3206 | 4.4793e-09 |  | 0.11704 | 0.00040251 | 125 | 3083.4209
810 | 124 | 318600 | -1275211.25 | 1913220 | -1275208.75 | 318600 | 0.029344 | 18.2034 | 7.7413e-09 |  | 0.11745 | 0.00040457 | 124 | 3037.6194
807.5 | 123 | 318600 | -1275208.75 | 1913215 | -1275206.25 | 318600 | 0.029037 | 18.0857 | -7.1095e-10 |  | 0.11785 | 0.00040664 | 123 | 2992.111
805 | 122 | 318600 | -1275206.25 | 1913210 | -1275203.75 | 318600 | 0.028732 | 17.9677 | -3.883e-10 |  | 0.11826 | 0.00040873 | 122 | 2946.8966
802.5 | 121 | 318600 | -1275203.75 | 1913205 | -1275201.25 | 318600 | 0.028428 | 17.8492 | 3.1213e-09 |  | 0.11867 | 0.00041083 | 121 | 2901.9775
800 | 120 | 318600 | -1275201.25 | 1913200 | -1275198.75 | 318600 | 0.028126 | 17.7303 | 1.4359e-09 |  | 0.11908 | 0.00041294 | 120 | 2857.3544
797.5 | 119 | 318600 | -1275198.75 | 1913195 | -1275196.25 | 318600 | 0.027825 | 17.611 | -2.6504e-09 |  | 0.11949 | 0.00041507 | 119 | 2813.0286
795 | 118 | 318600 | -1275196.25 | 1913190 | -1275193.75 | 318600 | 0.027527 | 17.4913 | 1.7547e-10 |  | 0.11991 | 0.00041722 | 118 | 2769.001
792.5 | 117 | 318600 | -1275193.75 | 1913185 | -1275191.25 | 318600 | 0.027229 | 17.3712 | -5.9189e-09 |  | 0.12033 | 0.00041937 | 117 | 2725.2726
790 | 116 | 318600 | -1275191.25 | 1913180 | -1275188.75 | 318600 | 0.026934 | 17.2507 | 2.3496e-09 |  | 0.12075 | 0.00042154 | 116 | 2681.8446
787.5 | 115 | 318600 | -1275188.75 | 1913175 | -1275186.25 | 318600 | 0.026639 | 17.1297 | 7.6646e-10 |  | 0.12117 | 0.00042373 | 115 | 2638.7178
785 | 114 | 318600 | -1275186.25 | 1913170 | -1275183.75 | 318600 | 0.026347 | 17.0083 | -4.2368e-10 |  | 0.1216 | 0.00042592 | 114 | 2595.8935
782.5 | 113 | 318600 | -1275183.75 | 1913165 | -1275181.25 | 318600 | 0.026056 | 16.8865 | 2.5045e-09 |  | 0.12202 | 0.00042813 | 113 | 2553.3727
780 | 112 | 318600 | -1275181.25 | 1913160 | -1275178.75 | 318600 | 0.025767 | 16.7643 | 2.3763e-10 |  | 0.12245 | 0.00043035 | 112 | 2511.1563
777.5 | 111 | 318600 | -1275178.75 | 1913155 | -1275176.25 | 318600 | 0.025479 | 16.6416 | 2.0891e-09 |  | 0.12288 | 0.00043259 | 111 | 2469.2456
775 | 110 | 318600 | -1275176.25 | 1913150 | -1275173.75 | 318600 | 0.025193 | 16.5185 | 1.5395e-09 |  | 0.12332 | 0.00043483 | 110 | 2427.6415
772.5 | 109 | 318600 | -1275173.75 | 1913145 | -1275171.25 | 318600 | 0.024909 | 16.395 | 4.1769e-09 |  | 0.12375 | 0.00043709 | 109 | 2386.3452
770 | 108 | 318600 | -1275171.25 | 1913140 | -1275168.75 | 318600 | 0.024626 | 16.271 | -4.8999e-09 |  | 0.12419 | 0.00043936 | 108 | 2345.3577
767.5 | 107 | 318600 | -1275168.75 | 1913135 | -1275166.25 | 318600 | 0.024345 | 16.1466 | 3.1801e-09 |  | 0.12463 | 0.00044163 | 107 | 2304.6801
765 | 106 | 318600 | -1275166.25 | 1913130 | -1275163.75 | 318600 | 0.024065 | 16.0218 | -4.5416e-10 |  | 0.12508 | 0.00044392 | 106 | 2264.3136
762.5 | 105 | 318600 | -1275163.75 | 1913125 | -1275161.25 | 318600 | 0.023787 | 15.8965 | 8.4118e-09 |  | 0.12552 | 0.00044621 | 105 | 2224.2592
760 | 104 | 318600 | -1275161.25 | 1913120 | -1275158.75 | 318600 | 0.023511 | 15.7707 | 2.7695e-09 |  | 0.12597 | 0.00044852 | 104 | 2184.5181
757.5 | 103 | 318600 | -1275158.75 | 1913115 | -1275156.25 | 318600 | 0.023236 | 15.6445 | 1.2455e-09 |  | 0.12642 | 0.00045083 | 103 | 2145.0913
755 | 102 | 318600 | -1275156.25 | 1913110 | -1275153.75 | 318600 | 0.022963 | 15.5179 | 1.0458e-09 |  | 0.12687 | 0.00045314 | 102 | 2105.98
752.5 | 101 | 318600 | -1275153.75 | 1913105 | -1275151.25 | 318600 | 0.022692 | 15.3908 | 4.0331e-09 |  | 0.12732 | 0.00045547 | 101 | 2067.1853
750 | 100 | 318600 | -1275151.25 | 1913100 | -1275148.75 | 318600 | 0.022422 | 15.2632 | -3.7625e-09 |  | 0.12778 | 0.0004578 | 100 | 2028.7084
747.5 | 99 | 318600 | -1275148.75 | 1913095 | -1275146.25 | 318600 | 0.022154 | 15.1352 | 9.4199e-10 |  | 0.12824 | 0.00046013 | 99 | 1990.5503
745 | 98 | 318600 | -1275146.25 | 1913090 | -1275143.75 | 318600 | 0.021887 | 15.0068 | -4.205e-09 |  | 0.1287 | 0.00046247 | 98 | 1952.7122
742.5 | 97 | 318600 | -1275143.75 | 1913085 | -1275141.25 | 318600 | 0.021622 | 14.8778 | 3.1481e-09 |  | 0.12916 | 0.00046481 | 97 | 1915.1953
740 | 96 | 318600 | -1275141.25 | 1913080 | -1275138.75 | 318600 | 0.021359 | 14.7484 | 6.4967e-10 |  | 0.12963 | 0.00046715 | 96 | 1878.0008
737.5 | 95 | 318600 | -1275138.75 | 1913075 | -1275136.25 | 318600 | 0.021097 | 14.6186 | -1.4558e-09 |  | 0.1301 | 0.0004695 | 95 | 1841.1297
735 | 94 | 318600 | -1275136.25 | 1913070 | -1275133.75 | 318600 | 0.020837 | 14.4882 | 3.351e-09 |  | 0.13057 | 0.00047184 | 94 | 1804.5833
732.5 | 93 | 318600 | -1275133.75 | 1913065 | -1275131.25 | 318600 | 0.020578 | 14.3574 | 1.6886e-10 |  | 0.13104 | 0.00047418 | 93 | 1768.3628
730 | 92 | 318600 | -1275131.25 | 1913060 | -1275128.75 | 318600 | 0.020321 | 14.2261 | -3.5516e-09 |  | 0.13152 | 0.00047652 | 92 | 1732.4692
727.5 | 91 | 318600 | -1275128.75 | 1913055 | -1275126.25 | 318600 | 0.020066 | 14.0944 | 3.3654e-09 |  | 0.132 | 0.00047886 | 91 | 1696.9039
725 | 90 | 318600 | -1275126.25 | 1913050 | -1275123.75 | 318600 | 0.019812 | 13.9621 | 6.0188e-09 |  | 0.13248 | 0.00048119 | 90 | 1661.6679
722.5 | 89 | 318600 | -1275123.75 | 1913045 | -1275121.25 | 318600 | 0.01956 | 13.8294 | 1.6146e-09 |  | 0.13296 | 0.00048351 | 89 | 1626.7625
720 | 88 | 318600 | -1275121.25 | 1913040 | -1275118.75 | 318600 | 0.019309 | 13.6962 | -3.3279e-09 |  | 0.13344 | 0.00048582 | 88 | 1592.1889
717.5 | 87 | 318600 | -1275118.75 | 1913035 | -1275116.25 | 318600 | 0.01906 | 13.5625 | 2.3671e-09 |  | 0.13393 | 0.00048813 | 87 | 1557.9484
715 | 86 | 318600 | -1275116.25 | 1913030 | -1275113.75 | 318600 | 0.018813 | 13.4284 | 7.9894e-09 |  | 0.13442 | 0.00049042 | 86 | 1524.042
712.5 | 85 | 318600 | -1275113.75 | 1913025 | -1275111.25 | 318600 | 0.018568 | 13.2937 | -5.5531e-09 |  | 0.13491 | 0.0004927 | 85 | 1490.4711
710 | 84 | 318600 | -1275111.25 | 1913020 | -1275108.75 | 318600 | 0.018324 | 13.1586 | 4.5804e-09 |  | 0.1354 | 0.00049497 | 84 | 1457.2368
707.5 | 83 | 318600 | -1275108.75 | 1913015 | -1275106.25 | 318600 | 0.018081 | 13.0229 | -2.1225e-09 |  | 0.1359 | 0.00049722 | 83 | 1424.3404
705 | 82 | 318600 | -1275106.25 | 1913010 | -1275103.75 | 318600 | 0.01784 | 12.8868 | 4.1508e-10 |  | 0.1364 | 0.00049944 | 82 | 1391.7831
702.5 | 81 | 318600 | -1275103.75 | 1913005 | -1275101.25 | 318600 | 0.017601 | 12.7501 | -1.7766e-09 |  | 0.1369 | 0.00050165 | 81 | 1359.5662
700 | 80 | 318600 | -1275101.25 | 1913000 | -1275098.75 | 318600 | 0.017364 | 12.613 | -2.1783e-09 |  | 0.1374 | 0.00050384 | 80 | 1327.691
697.5 | 79 | 318600 | -1275098.75 | 1912995 | -1275096.25 | 318600 | 0.017128 | 12.4753 | 1.0725e-09 |  | 0.13791 | 0.000506 | 79 | 1296.1586
695 | 78 | 318600 | -1275096.25 | 1912990 | -1275093.75 | 318600 | 0.016893 | 12.3371 | 5.9775e-11 |  | 0.13841 | 0.00050813 | 78 | 1264.9703
692.5 | 77 | 318600 | -1275093.75 | 1912985 | -1275091.25 | 318600 | 0.01666 | 12.1985 | -1.957e-09 |  | 0.13892 | 0.00051023 | 77 | 1234.1275
690 | 76 | 318600 | -1275091.25 | 1912980 | -1275088.75 | 318600 | 0.016429 | 12.0593 | 2.9385e-09 |  | 0.13943 | 0.0005123 | 76 | 1203.6313
687.5 | 75 | 318600 | -1275088.75 | 1912975 | -1275086.25 | 318600 | 0.0162 | 11.9196 | 3.1069e-10 |  | 0.13995 | 0.00051433 | 75 | 1173.4831
685 | 74 | 318600 | -1275086.25 | 1912970 | -1275083.75 | 318600 | 0.015972 | 11.7794 | 5.0608e-09 |  | 0.14046 | 0.00051632 | 74 | 1143.684
682.5 | 73 | 318600 | -1275083.75 | 1912965 | -1275081.25 | 318600 | 0.015746 | 11.6387 | -3.3003e-09 |  | 0.14098 | 0.00051827 | 73 | 1114.2355
680 | 72 | 318600 | -1275081.25 | 1912960 | -1275078.75 | 318600 | 0.015521 | 11.4974 | 2.2358e-09 |  | 0.1415 | 0.00052017 | 72 | 1085.1388
677.5 | 71 | 318600 | -1275078.75 | 1912955 | -1275076.25 | 318600 | 0.015298 | 11.3557 | -3.0111e-09 |  | 0.14202 | 0.00052203 | 71 | 1056.3952
675 | 70 | 318600 | -1275076.25 | 1912950 | -1275073.75 | 318600 | 0.015076 | 11.2134 | 1.914e-09 |  | 0.14254 | 0.00052383 | 70 | 1028.006
672.5 | 69 | 318600 | -1275073.75 | 1912945 | -1275071.25 | 318600 | 0.014857 | 11.0706 | -1.1499e-09 |  | 0.14307 | 0.00052558 | 69 | 999.9725
670 | 68 | 318600 | -1275071.25 | 1912940 | -1275068.75 | 318600 | 0.014638 | 10.9273 | -3.3552e-09 |  | 0.14359 | 0.00052726 | 68 | 972.296
667.5 | 67 | 318600 | -1275068.75 | 1912935 | -1275066.25 | 318600 | 0.014422 | 10.7834 | -4.2361e-09 |  | 0.14412 | 0.00052889 | 67 | 944.9779
665 | 66 | 318600 | -1275066.25 | 1912930 | -1275063.75 | 318600 | 0.014207 | 10.639 | 4.1235e-09 |  | 0.14465 | 0.00053044 | 66 | 918.0194
662.5 | 65 | 318600 | -1275063.75 | 1912925 | -1275061.25 | 318600 | 0.013993 | 10.4941 | 2.6315e-09 |  | 0.14518 | 0.00053192 | 65 | 891.4218
660 | 64 | 318600 | -1275061.25 | 1912920 | -1275058.75 | 318600 | 0.013782 | 10.3487 | -2.1928e-09 |  | 0.14572 | 0.00053333 | 64 | 865.1866
657.5 | 63 | 318600 | -1275058.75 | 1912915 | -1275056.25 | 318600 | 0.013572 | 10.2027 | 5.0174e-09 |  | 0.14625 | 0.00053465 | 63 | 839.3149
655 | 62 | 318600 | -1275056.25 | 1912910 | -1275053.75 | 318600 | 0.013363 | 10.0562 | -1.8149e-09 |  | 0.14679 | 0.00053589 | 62 | 813.8083
652.5 | 61 | 318600 | -1275053.75 | 1912905 | -1275051.25 | 318600 | 0.013156 | 9.9091 | 1.5247e-09 |  | 0.14732 | 0.00053703 | 61 | 788.6679
650 | 60 | 318600 | -1275051.25 | 1912900 | -1275048.75 | 318600 | 0.012951 | 9.7615 | 2.9289e-09 |  | 0.14786 | 0.00053808 | 60 | 763.8952
647.5 | 59 | 318600 | -1275048.75 | 1912895 | -1275046.25 | 318600 | 0.012747 | 9.6134 | 1.4665e-09 |  | 0.1484 | 0.00053902 | 59 | 739.4914
645 | 58 | 318600 | -1275046.25 | 1912890 | -1275043.75 | 318600 | 0.012545 | 9.4647 | -2.8626e-09 |  | 0.14894 | 0.00053986 | 58 | 715.4579
642.5 | 57 | 318600 | -1275043.75 | 1912885 | -1275041.25 | 318600 | 0.012345 | 9.3155 | 3.4459e-09 |  | 0.14948 | 0.00054058 | 57 | 691.7962
640 | 56 | 318600 | -1275041.25 | 1912880 | -1275038.75 | 318600 | 0.012146 | 9.1658 | -1.4942e-09 |  | 0.15002 | 0.00054118 | 56 | 668.5074
637.5 | 55 | 318600 | -1275038.75 | 1912875 | -1275036.25 | 318600 | 0.011949 | 9.0155 | -4.5338e-10 |  | 0.15056 | 0.00054165 | 55 | 645.593
635 | 54 | 318600 | -1275036.25 | 1912870 | -1275033.75 | 318600 | 0.011753 | 8.8646 | 1.4461e-09 |  | 0.1511 | 0.00054198 | 54 | 623.0543
632.5 | 53 | 318600 | -1275033.75 | 1912865 | -1275031.25 | 318600 | 0.011559 | 8.7133 | 1.3224e-11 |  | 0.15164 | 0.00054218 | 53 | 600.8928
630 | 52 | 318600 | -1275031.25 | 1912860 | -1275028.75 | 318600 | 0.011367 | 8.5613 | 3.7033e-10 |  | 0.15219 | 0.00054222 | 52 | 579.1096
627.5 | 51 | 318600 | -1275028.75 | 1912855 | -1275026.25 | 318600 | 0.011176 | 8.4089 | -2.7656e-10 |  | 0.15273 | 0.0005421 | 51 | 557.7062
625 | 50 | 318600 | -1275026.25 | 1912850 | -1275023.75 | 318600 | 0.010987 | 8.2559 | -9.9614e-10 |  | 0.15327 | 0.00054182 | 50 | 536.684
622.5 | 49 | 318600 | -1275023.75 | 1912845 | -1275021.25 | 318600 | 0.010799 | 8.1024 | -1.7884e-09 |  | 0.15381 | 0.00054137 | 49 | 516.0443
620 | 48 | 318600 | -1275021.25 | 1912840 | -1275018.75 | 318600 | 0.010613 | 7.9483 | -1.2564e-09 |  | 0.15435 | 0.00054073 | 48 | 495.7884
617.5 | 47 | 318600 | -1275018.75 | 1912835 | -1275016.25 | 318600 | 0.010429 | 7.7936 | -7.9701e-10 |  | 0.15489 | 0.0005399 | 47 | 475.9177
615 | 46 | 318600 | -1275016.25 | 1912830 | -1275013.75 | 318600 | 0.010246 | 7.6385 | 5.2098e-10 |  | 0.15543 | 0.00053887 | 46 | 456.4336
612.5 | 45 | 318600 | -1275013.75 | 1912825 | -1275011.25 | 318600 | 0.010065 | 7.4828 | -9.6351e-11 |  | 0.15597 | 0.00053763 | 45 | 437.3374
610 | 44 | 318600 | -1275011.25 | 1912820 | -1275008.75 | 318600 | 0.0098857 | 7.3265 | 6.1062e-10 |  | 0.15651 | 0.00053616 | 44 | 418.6304
607.5 | 43 | 318600 | -1275008.75 | 1912815 | -1275006.25 | 318600 | 0.0097079 | 7.1698 | -1.5208e-10 |  | 0.15704 | 0.00053446 | 43 | 400.3141
605 | 42 | 318600 | -1275006.25 | 1912810 | -1275003.75 | 318600 | 0.0095316 | 7.0125 | -9.8747e-10 |  | 0.15758 | 0.00053252 | 42 | 382.3897
602.5 | 41 | 318600 | -1275003.75 | 1912805 | -1275001.25 | 318600 | 0.009357 | 6.8546 | 2.5282e-09 |  | 0.15811 | 0.00053033 | 41 | 364.8585
600 | 40 | 318600 | -1275001.25 | 1912800 | -1274998.75 | 318600 | 0.009184 | 6.6962 | 3.8335e-10 |  | 0.15864 | 0.00052786 | 40 | 347.722
597.5 | 39 | 318600 | -1274998.75 | 1912795 | -1274996.25 | 318600 | 0.0090126 | 6.5373 | 2.3567e-09 |  | 0.15916 | 0.00052512 | 39 | 330.9814
595 | 38 | 318600 | -1274996.25 | 1912790 | -1274993.75 | 318600 | 0.0088428 | 6.3779 | 7.6494e-10 |  | 0.15969 | 0.00052208 | 38 | 314.6381
592.5 | 37 | 318600 | -1274993.75 | 1912785 | -1274991.25 | 318600 | 0.0086747 | 6.218 | 2.6463e-10 |  | 0.16021 | 0.00051874 | 37 | 298.6933
590 | 36 | 318600 | -1274991.25 | 1912780 | -1274988.75 | 318600 | 0.0085081 | 6.0575 | 8.5579e-10 |  | 0.16072 | 0.00051508 | 36 | 283.1484
587.5 | 35 | 318600 | -1274988.75 | 1912775 | -1274986.25 | 318600 | 0.0083432 | 5.8965 | 9.0861e-10 |  | 0.16124 | 0.00051108 | 35 | 268.0046
585 | 34 | 318600 | -1274986.25 | 1912770 | -1274983.75 | 318600 | 0.0081799 | 5.735 | -4.2573e-11 |  | 0.16175 | 0.00050674 | 34 | 253.2633
582.5 | 33 | 318600 | -1274983.75 | 1912765 | -1274981.25 | 318600 | 0.0080182 | 5.573 | 1.4947e-09 |  | 0.16225 | 0.00050203 | 33 | 238.9258
580 | 32 | 318600 | -1274981.25 | 1912760 | -1274978.75 | 318600 | 0.0078581 | 5.4105 | 6.3097e-10 |  | 0.16275 | 0.00049694 | 32 | 224.9932
577.5 | 31 | 318600 | -1274978.75 | 1912755 | -1274976.25 | 318600 | 0.0076996 | 5.2475 | -1.9352e-09 |  | 0.16324 | 0.00049146 | 31 | 211.4669
575 | 30 | 318600 | -1274976.25 | 1912750 | -1274973.75 | 318600 | 0.0075427 | 5.084 | -6.1603e-10 |  | 0.16373 | 0.00048556 | 30 | 198.3481
572.5 | 29 | 318600 | -1274973.75 | 1912745 | -1274971.25 | 318600 | 0.0073875 | 4.9201 | 1.5618e-09 |  | 0.16422 | 0.00047922 | 29 | 185.638
570 | 28 | 318600 | -1274971.25 | 1912740 | -1274968.75 | 318600 | 0.0072338 | 4.7556 | -7.5678e-10 |  | 0.16469 | 0.00047244 | 28 | 173.3379
567.5 | 27 | 318600 | -1274968.75 | 1912735 | -1274966.25 | 318600 | 0.0070818 | 4.5907 | -1.2127e-10 |  | 0.16516 | 0.00046519 | 27 | 161.4489
565 | 26 | 318600 | -1274966.25 | 1912730 | -1274963.75 | 318600 | 0.0069314 | 4.4253 | 1.8385e-09 |  | 0.16562 | 0.00045745 | 26 | 149.9722
562.5 | 25 | 318600 | -1274963.75 | 1912725 | -1274961.25 | 318600 | 0.0067826 | 4.2594 | 2.332e-10 |  | 0.16607 | 0.00044919 | 25 | 138.909
560 | 24 | 318600 | -1274961.25 | 1912720 | -1274958.75 | 318600 | 0.0066354 | 4.0931 | -5.1349e-10 |  | 0.16652 | 0.00044041 | 24 | 128.2604
557.5 | 23 | 318600 | -1274958.75 | 1912715 | -1274956.25 | 318600 | 0.0064899 | 3.9264 | 6.4114e-11 |  | 0.16696 | 0.00043107 | 23 | 118.0276
555 | 22 | 318600 | -1274956.25 | 1912710 | -1274953.75 | 318600 | 0.0063459 | 3.7592 | -8.2795e-10 |  | 0.16738 | 0.00042116 | 22 | 108.2116
552.5 | 21 | 318600 | -1274953.75 | 1912705 | -1274951.25 | 318600 | 0.0062036 | 3.5916 | 1.1177e-09 |  | 0.1678 | 0.00041064 | 21 | 98.8135
550 | 20 | 318600 | -1274951.25 | 1912700 | -1274948.75 | 318600 | 0.0060629 | 3.4236 | -2.6898e-10 |  | 0.1682 | 0.00039951 | 20 | 89.8344
547.5 | 19 | 318600 | -1274948.75 | 1912695 | -1274946.25 | 318600 | 0.0059238 | 3.2552 | -9.8523e-11 |  | 0.1686 | 0.00038772 | 19 | 81.2754
545 | 18 | 318600 | -1274946.25 | 1912690 | -1274943.75 | 318600 | 0.0057863 | 3.0864 | -7.4744e-13 |  | 0.16898 | 0.00037526 | 18 | 73.1373
542.5 | 17 | 318600 | -1274943.75 | 1912685 | -1274941.25 | 318600 | 0.0056504 | 2.9173 | -9.2071e-11 |  | 0.16935 | 0.00036209 | 17 | 65.4212
540 | 16 | 318600 | -1274941.25 | 1912680 | -1274938.75 | 318600 | 0.0055161 | 2.7477 | 3.26e-10 |  | 0.1697 | 0.0003482 | 16 | 58.128
537.5 | 15 | 318600 | -1274938.75 | 1912675 | -1274936.25 | 318600 | 0.0053835 | 2.5779 | 2.0573e-10 |  | 0.17004 | 0.00033355 | 15 | 51.2587
535 | 14 | 318600 | -1274936.25 | 1912670 | -1274933.75 | 318600 | 0.0052525 | 2.4077 | -1.0365e-10 |  | 0.17037 | 0.00031811 | 14 | 44.814
532.5 | 13 | 318600 | -1274933.75 | 1912665 | -1274931.25 | 318600 | 0.005123 | 2.2371 | -1.3646e-10 |  | 0.17068 | 0.00030185 | 13 | 38.7948
530 | 12 | 318600 | -1274931.25 | 1912660 | -1274928.75 | 318600 | 0.0049952 | 2.0663 | 4.5654e-10 |  | 0.17097 | 0.00028474 | 12 | 33.202
527.5 | 11 | 318600 | -1274928.75 | 1912655 | -1274926.25 | 318600 | 0.004869 | 1.8952 | -3.0371e-10 |  | 0.17125 | 0.00026674 | 11 | 28.0362
525 | 10 | 318600 | -1274926.25 | 1912650 | -1274923.75 | 318600 | 0.0047445 | 1.7238 | -4.9636e-10 |  | 0.1715 | 0.00024783 | 10 | 23.2983
522.5 | 9 | 318600 | -1274923.75 | 1912645 | -1274921.25 | 318600 | 0.0046215 | 1.5522 | 2.8604e-10 |  | 0.17174 | 0.00022796 | 9 | 18.9887
520 | 8 | 318600 | -1274921.25 | 1912640 | -1274918.75 | 318600 | 0.0045002 | 1.3803 | 6.444e-11 |  | 0.17196 | 0.00020711 | 8 | 15.1083
517.5 | 7 | 318600 | -1274918.75 | 1912635 | -1274916.25 | 318600 | 0.0043804 | 1.2083 | -1.1343e-10 |  | 0.17216 | 0.00018523 | 7 | 11.6575
515 | 6 | 318600 | -1274916.25 | 1912630 | -1274913.75 | 318600 | 0.0042623 | 1.036 | 5.6734e-10 |  | 0.17233 | 0.00016229 | 6 | 8.6368
512.5 | 5 | 318600 | -1274913.75 | 1912625 | -1274911.25 | 318600 | 0.0041458 | 0.86361 | -2.2156e-10 |  | 0.17248 | 0.00013825 | 5 | 6.0468
510 | 4 | 318600 | -1274911.25 | 1912620 | -1274908.75 | 318600 | 0.0040309 | 0.69106 | 2.1198e-10 |  | 0.17261 | 0.00011306 | 4 | 3.8877
507.5 | 3 | 318600 | -1274908.75 | 1912615 | -1274906.25 | 318600 | 0.0039176 | 0.51839 | -1.6203e-10 |  | 0.17271 | 8.6682e-05 | 3 | 2.1601
505 | 2 | 318600 | -1274906.25 | 1912610 | -1274903.75 | 318600 | 0.003806 | 0.34565 | 5.6977e-11 |  | 0.17278 | 5.9078e-05 | 2 | 0.86411
502.5 | 1 | 318600 | -1274903.75 | 1594005 | -637701.25 |  | 0.0036959 | 0.17284 | 4.2766e-11 | F(x) + Mb/e² | 0.17282 | 3.0199e-05 | 1 | 0
500 | 1e-11 |  |  | H: 0.0035875; I: 1e-11; J: 0.0035875; L: 0.17284; O: 0 | 1e-11
|  |  |  | L: Riser slope; O: Riser | x
Tension | x |  | bande | des cinq | coefficients |  | F(x) | y | vérification |  | dy/dx | curvature
riser
Tension | factors | coeff |  | E: bande de quatre coefficients; H: F(x)
|  | y tête |  | H: modifiée
2000 |  |  |  | H: 0.35875
1997.5 |  | -639198.75 |  | E: 1596995; F: -1276396.25; G: 318600; H: 0.35767
1995 |  | 318600 | -1276396.25 | E: 1915590; F: -1276393.75; G: 318600; H: 0.3566
1992.5 | -0.24961 | 79525.4295 | -798245.233 | E: 1596985.624; F: -1196865.8205; G: 318600; H: 0.44454
1990 | -0.39913 | 31740.624 | -638993.6199 | E: 1437880.3726; F: -1149227.3768; G: 318600; H: 0.53188
1987.5 | -0.4986 | 15825.7649 | -559466.5892 | E: 1342574.2205; F: -1117533.3963; G: 318600; H: 0.61858
1985 | -0.56947 | 9012.3142 | -511829.1612 | E: 1279167.1353; F: -1094950.2883; G: 318600; H: 0.70459
1982.5 | -0.62247 | 5609.9252 | -480136.3297 | E: 1233987.653; F: -1078061.2486; G: 318600; H: 0.78984
1980 | -0.66356 | 3722.5306 | -457554.5086 | E: 1200200.0229; F: -1064968.0449; G: 318600; H: 0.8743
1977.5 | -0.69631 | 2592.0371 | -440666.8947 | E: 1174006.5883; F: -1054531.7307; G: 318600; H: 0.95791
1975 | -0.723 | 1874.0301 | -427575.2541 | E: 1153128.7392; F: -1046027.5152; G: 318600; H: 1.0406
1972.5 | -0.74513 | 1396.3998 | -417140.6378 | E: 1136116.436; F: -1038972.198; G: 318600; H: 1.1224
1970 | -0.76377 | 1066.5299 | -408638.2512 | E: 1122002.9712; F: -1033031.2499; G: 318600; H: 1.2032
1967.5 | -0.77966 | 831.5336 | -401584.8903 | E: 1110119.0723; F: -1027965.7156; G: 318600; H: 1.283
1965 | -0.79336 | 659.7026 | -395646.0214 | E: 1099986.6744; F: -1023600.3557; G: 318600; H: 1.3617
1962.5 | -0.80527 | 531.2356 | -390582.6842 | E: 1091255.1838; F: -1019803.7351; G: 318600; H: 1.4393
1960 | -0.8157 | 433.3312 | -386219.6344 | E: 1083661.6429; F: -1016475.3396; G: 318600; H: 1.5158
1957.5 | -0.82492 | 357.4632 | -382425.4316 | E: 1077004.9545; F: -1013536.9861; G: 318600; H: 1.5911
1955 | -0.8331 | 297.8039 | -379099.5559 | E: 1071128.6982; F: -1010926.9462; G: 318600; H: 1.6652
1952.5 | -0.84041 | 250.2781 | -376163.8185 | E: 1065909.3725; F: -1008595.8321; G: 318600; H: 1.738
1950 | -0.84697 | 211.9784 | -373556.4851 | E: 1061248.1652; F: -1006503.6585; G: 318600; H: 1.8096
1947.5 | -0.85288 | 180.7928 | -371228.162 | E: 1057065.0746; F: -1004617.7054; G: 318600; H: 1.8799
1945 | -0.85823 | 155.1622 | -369138.8577 | E: 1053294.6341; F: -1002910.9386; G: 318600; H: 1.9489
1942.5 | -0.86309 | 133.9189 | -367255.846 | E: 1049882.752; F: -1001360.8249; G: 318600; H: 2.0165
1940 | -0.86752 | 116.1767 | -365552.0865 | E: 1046784.342; F: -999948.4322; G: 318600; H: 2.0827
1937.5 | -0.87156 | 101.2548 | -364005.0398 | E: 1043961.5214; F: -998657.7365; G: 318600; H: 2.1475
1935 | -0.87526 | 88.6245 | -362595.7673 | E: 1041382.2263; F: -997475.0835; G: 318600; H: 2.211
1932.5 | -0.87866 | 77.8712 | -361308.239 | E: 1039019.1332; F: -996388.7654; G: 318600; H: 2.273
1930 | -0.8818 | 68.6665 | -360128.7942 | E: 1036848.8131; F: -995388.6854; G: 318600; H: 2.3336
1927.5 | -0.88468 | 60.7481 | -359045.7192 | E: 1034851.0599; F: -994466.0888; G: 318600; H: 2.3927
1925 | -0.88735 | 53.905 | -358048.9108 | E: 1033008.3527; F: -993613.3469; G: 318600; H: 2.4503
1922.5 | -0.88982 | 47.9659 | -357129.6084 | E: 1031305.4235; F: -992823.781; G: 318600; H: 2.5065
1920 | -0.89211 | 42.791 | -356280.1776 | E: 1029728.9048; F: -992091.5182; G: 318600; H: 2.5612
1917.5 | -0.89424 | 38.2654 | -355493.9337 | E: 1028267.0418; F: -991411.3735; G: 318600; H: 2.6145
1915 | -0.89622 | 34.2941 | -354764.9985 | E: 1026909.4554; F: -990778.751; G: 318600; H: 2.6662
1912.5 | -0.89806 | 30.7982 | -354088.1813 | E: 1025646.9458; F: -990189.5626; G: 318600; H: 2.7165
1910 | -0.89978 | 27.7114 | -353458.8811 | E: 1024471.3288; F: -989640.1591; G: 318600; H: 2.7653
1907.5 | -0.90138 | 24.9785 | -352873.0047 | E: 1023375.2989; F: -989127.2727; G: 318600; H: 2.8126
1905 | -0.90287 | 22.5524 | -352326.8979 | E: 1022352.3138; F: -988647.9683; G: 318600; H: 2.8585
1902.5 | -0.90427 | 20.3936 | -351817.2884 | E: 1021396.4966; F: -988199.6018; G: 318600; H: 2.9028
1900 | -0.90558 | 18.4681 | -351341.2365 | E: 1020502.5532; F: -987779.7848; G: 318600; H: 2.9457
1897.5 | -0.90681 | 16.7471 | -350896.094 | E: 1019665.7012; F: -987386.3543; G: 318600; H: 2.9872
1895 | -0.90796 | 15.2057 | -350479.4684 | E: 1018881.6094; F: -987017.3467; G: 318600; H: 3.0272
1892.5 | -0.90904 | 13.8226 | -350089.193 | E: 1018146.3455; F: -986670.9751; G: 318600; H: 3.0659
1890 | -0.91005 | 12.5793 | -349723.3006 | E: 1017456.331; F: -986345.6097; G: 318600; H: 3.103
1887.5 | -0.91101 | 11.4598 | -349380.001 | E: 1016808.3025; F: -986039.7613; G: 318600; H: 3.1388
1885 | -0.9119 | 10.4502 | -349057.6614 | E: 1016199.2773; F: -985752.0661; G: 318600; H: 3.1733
1882.5 | -0.91274 | 9.5384 | -348754.7898 | E: 1015626.5242; F: -985481.2728; G: 318600; H: 3.2063
1880 | -0.91354 | 8.7136 | -348470.0196 | E: 1015087.5372; F: -985226.2312; G: 318600; H: 3.238
1877.5 | -0.91428 | 7.9667 | -348202.0974 | E: 1014580.0134; F: -984985.8827; G: 318600; H: 3.2684
1875 | -0.91499 | 7.2894 | -347949.8709 | E: 1014101.8323; F: -984759.2509; G: 318600; H: 3.2975
1872.5 | -0.91565 | 6.6746 | -347712.2794 | E: 1013651.0389; F: -984545.434; G: 318600; H: 3.3253
1870 | -0.91627 | 6.1157 | -347488.345 | E: 1013225.8273; F: -984343.5981; G: 318600; H: 3.3519
1867.5 | -0.91687 | 5.6073 | -347277.1644 | E: 1012824.5277; F: -984152.9706; G: 318600; H: 3.3772
1865 | -0.91742 | 5.1443 | -347077.9025 | E: 1012445.5936; F: -983972.8354; G: 318600; H: 3.4013
1862.5 | -0.91795 | 4.7222 | -346889.7858 | E: 1012087.591; F: -983802.5274; G: 318600; H: 3.4242
1860 | -0.91845 | 4.3371 | -346712.0971 | E: 1011749.1885; F: -983641.4284; G: 318600; H: 3.446
1857.5 | -0.91892 | 3.9854 | -346544.1709 | E: 1011429.1487; F: -983488.9631; G: 318600; H: 3.4666
1855 | -0.91936 | 3.664 | -346385.3886 | E: 1011126.3203; F: -983344.5958; G: 318600; H: 3.4861
1852.5 | -0.91978 | 3.3701 | -346235.1744 | E: 1010839.6311; F: -983207.8268; G: 318600; H: 3.5045
1850 | -0.92018 | 3.1011 | -346092.9927 | E: 1010568.0815; F: -983078.19; G: 318600; H: 3.5219
1847.5 | -0.92056 | 2.8548 | -345958.3438 | E: 1010310.7388; F: -982955.2498; G: 318600; H: 3.5382
1845 | -0.92092 | 2.629 | -345830.7617 | E: 1010066.7319; F: -982838.5993; G: 318600; H: 3.5536
1842.5 | -0.92126 | 2.422 | -345709.8113 | E: 1009835.247; F: -982727.8578; G: 318600; H: 3.5679
1840 | -0.92158 | 2.2321 | -345595.0861 | E: 1009615.5228; F: -982622.6689; G: 318600; H: 3.5813
1837.5 | -0.92189 | 2.0577 | -345486.2059 | E: 1009406.847; F: -982522.6988; G: 318600; H: 3.5937
1835 | -0.92218 | 1.8976 | -345382.8153 | E: 1009208.5525; F: -982427.6349; G: 318600; H: 3.6053
1832.5 | -0.92245 | 1.7505 | -345284.581 | E: 1009020.0143; F: -982337.1837; G: 318600; H: 3.616
1830 | -0.92272 | 1.6152 | -345191.1914 | E: 1008840.6465; F: -982251.0702; G: 318600; H: 3.6258
1827.5 | -0.92297 | 1.4908 | -345102.3541 | E: 1008669.8995; F: -982169.0361; G: 318600; H: 3.6349
1825 | -0.9232 | 1.3763 | -345017.7951 | E: 1008507.2578; F: -982090.839; G: 318600; H: 3.6431
1822.5 | -0.92343 | 1.2709 | -344937.2571 | E: 1008352.2374; F: -982016.2511; G: 318600; H: 3.6505
1820 | -0.92365 | 1.1739 | -344860.499 | E: 1008204.3836; F: -981945.0585; G: 318600; H: 3.6573
1817.5 | -0.92385 | 1.0845 | -344787.2943 | E: 1008063.2696; F: -981877.0598; G: 318600; H: 3.6633
1815 | -0.92405 | 1.0021 | -344717.4301 | E: 1007928.4942; F: -981812.0661; G: 318600; H: 3.6685
1812.5 | -0.92424 | 0.92617 | -344650.7069 | E: 1007799.6803; F: -981749.8996; G: 318600; H: 3.6732
1810 | -0.92441 | 0.85617 | -344586.9366 | E: 1007676.4733; F: -981690.3928; G: 318600; H: 3.6771
1807.5 | -0.92459 | 0.7916 | -344525.943 | E: 1007558.5398; F: -981633.3884; G: 318600; H: 3.6805
1805 | -0.92475 | 0.73203 | -344467.5601 | E: 1007445.5664; F: -981578.7383; G: 318600; H: 3.6833
1802.5 | -0.92491 | 0.67706 | -344411.6319 | E: 1007337.2579; F: -981526.3031; G: 318600; H: 3.6854
1800 | -0.92506 | 0.62632 | -344358.0118 | E: 1007233.337; F: -981475.9515; G: 318600; H: 3.687
1797.5 | -0.9252 | 0.57947 | -344306.5617 | E: 1007133.5424; F: -981427.5601; G: 318600; H: 3.6881
1795 | -0.92534 | 0.53621 | -344257.152 | E: 1007037.6283; F: -981381.0125; G: 318600; H: 3.6887
1792.5 | -0.92547 | 0.49624 | -344209.6604 | E: 1006945.3634; F: -981336.1993; G: 318600; H: 3.6888
1790 | -0.9256 | 0.45932 | -344163.9721 | E: 1006856.5301; F: -981293.0173; G: 318600; H: 3.6883
1787.5 | -0.92572 | 0.4252 | -344119.9791 | E: 1006770.9233; F: -981251.3695; G: 318600; H: 3.6875
1785 | -0.92584 | 0.39367 | -344077.5795 | E: 1006688.3502; F: -981211.1643; G: 318600; H: 3.6862
1782.5 | -0.92595 | 0.36452 | -344036.6778 | E: 1006608.6291; F: -981172.3158; G: 318600; H: 3.6845
1780 | -0.92606 | 0.33757 | -343997.1837 | E: 1006531.589; F: -981134.7429; G: 318600; H: 3.6823
1777.5 | -0.92617 | 0.31265 | -343959.0126 | E: 1006457.0691; F: -981098.3691; G: 318600; H: 3.6798
1775 | -0.92627 | 0.2896 | -343922.0847 | E: 1006384.9177; F: -981063.1226; G: 318600; H: 3.677
1772.5 | -0.92637 | 0.26827 | -343886.3248 | E: 1006314.9923; F: -981028.9357; G: 318600; H: 3.6737
1770 | -0.92647 | 0.24855 | -343851.6624 | E: 1006247.1585; F: -980995.7446; G: 318600; H: 3.6702
1767.5 | -0.92656 | 0.2303 | -343818.0309 | E: 1006181.2899; F: -980963.4893; G: 318600; H: 3.6663
1765 | -0.92665 | 0.2134 | -343785.3678 | E: 1006117.2677; F: -980932.1133; G: 318600; H: 3.6621
1762.5 | -0.92674 | 0.19777 | -343753.6142 | E: 1006054.9797; F: -980901.5633; G: 318600; H: 3.6576
1760 | -0.92683 | 0.1833 | -343722.7147 | E: 1005994.3206; F: -980871.7892; G: 318600; H: 3.6528
1757.5 | -0.92691 | 0.1699 | -343692.6171 | E: 1005935.1911; F: -980842.7439; G: 318600; H: 3.6478
1755 | -0.92699 | 0.1575 | -343663.2725 | E: 1005877.4979; F: -980814.383; G: 318600; H: 3.6425
1752.5 | -0.92707 | 0.14601 | -343634.6346 | E: 1005821.1532; F: -980786.6646; G: 318600; H: 3.637
1750 | -0.92715 | 0.13537 | -343606.6602 | E: 1005766.0743; F: -980759.5495; G: 318600; H: 3.6312
1747.5 | -0.92722 | 0.12552 | -343579.3082 | E: 1005712.1833; F: -980733.0006; G: 318600; H: 3.6252
1745 | -0.9273 | 0.1164 | -343552.5404 | E: 1005659.4071; F: -980706.9831; G: 318600; H: 3.619
1742.5 | -0.92737 | 0.10794 | -343526.3206 | E: 1005607.6768; F: -980681.4642; G: 318600; H: 3.6126
1740 | -0.92744 | 0.10011 | -343500.6148 | E: 1005556.9277; F: -980656.4131; G: 318600; H: 3.606
1737.5 | -0.92751 | 0.092852 | -343475.3911 | E: 1005507.0989; F: -980631.8007; G: 318600; H: 3.5993
1735 | -0.92758 | 0.086128 | -343450.6194 | E: 1005458.1331; F: -980607.5998; G: 318600; H: 3.5923
1732.5 | -0.92764 | 0.079896 | -343426.2715 | E: 1005409.9763; F: -980583.7847; G: 318600; H: 3.5853
1730 | -0.92771 | 0.07412 | -343402.3208 | E: 1005362.578; F: -980560.3313; G: 318600; H: 3.578
1727.5 | -0.92777 | 0.068767 | -343378.7424 | E: 1005315.8904; F: -980537.2168; G: 318600; H: 3.5706
1725 | -0.92784 | 0.063805 | -343355.5127 | E: 1005269.8688; F: -980514.4199; G: 318600; H: 3.5631
1722.5 | -0.9279 | 0.059204 | -343332.6098 | E: 1005224.4711; F: -980491.9205; G: 318600; H: 3.5554
1720 | -0.92796 | 0.054939 | -343310.0128 | E: 1005179.6577; F: -980469.6998; G: 318600; H: 3.5476
1717.5 | -0.92802 | 0.050985 | -343287.7024 | E: 1005135.3913; F: -980447.7399; G: 318600; H: 3.5397
1715 | -0.92808 | 0.047319 | -343265.6602 | E: 1005091.6371; F: -980426.0243; G: 318600; H: 3.5317
1712.5 | -0.92814 | 0.043918 | -343243.8689 | E: 1005048.3621; F: -980404.5371; G: 318600; H: 3.5236
1710 | -0.9282 | 0.040765 | -343222.3124 | E: 1005005.5355; F: -980383.2638; G: 318600; H: 3.5154
1707.5 | -0.92826 | 0.037841 | -343200.9756 | E: 1004963.1283; F: -980362.1905; G: 318600; H: 3.5071
1705 | -0.92832 | 0.035128 | -343179.8442 | E: 1004921.1131; F: -980341.3041; G: 318600; H: 3.4987
1702.5 | -0.92838 | 0.032612 | -343158.9047 | E: 1004879.4645; F: -980320.5924; G: 318600; H: 3.4902
1700 | -0.92843 | 0.030278 | -343138.1446 | E: 1004838.1583; F: -980300.0439; G: 318600; H: 3.4816
1697.5 | -0.92849 | 0.028113 | -343117.5521 | E: 1004797.1719; F: -980279.6479; G: 318600; H: 3.473
1695 | -0.92854 | 0.026104 | -343097.116 | E: 1004756.4841; F: -980259.3942; G: 318600; H: 3.4643
1692.5 | -0.9286 | 0.02424 | -343076.826 | E: 1004716.075; F: -980239.2732; G: 318600; H: 3.4555
1690 | -0.92865 | 0.022511 | -343056.6722 | E: 1004675.9259; F: -980219.2762; G: 318600; H: 3.4467
1687.5 | -0.92871 | 0.020906 | -343036.6455 | E: 1004636.0191; F: -980199.3945; G: 318600; H: 3.4378
1685 | -0.92876 | 0.019417 | -343016.7372 | E: 1004596.3382; F: -980179.6204; G: 318600; H: 3.4289
1682.5 | -0.92882 | 0.018035 | -342996.9393 | E: 1004556.8677; F: -980159.9465; G: 318600; H: 3.4199
1680 | -0.92887 | 0.016752 | -342977.244 | E: 1004517.5931; F: -980140.3658; G: 318600; H: 3.4108
1677.5 | -0.92892 | 0.015561 | -342957.6444 | E: 1004478.5006; F: -980120.8717; G: 318600; H: 3.4018
1675 | -0.92898 | 0.014456 | -342938.1337 | E: 1004439.5775; F: -980101.4582; G: 318600; H: 3.3926
1672.5 | -0.92903 | 0.01343 | -342918.7056 | E: 1004400.8117; F: -980082.1195; G: 318600; H: 3.3835
1670 | -0.92908 | 0.012478 | -342899.3542 | E: 1004362.1919; F: -980062.8502; G: 318600; H: 3.3743
1667.5 | -0.92914 | 0.011594 | -342880.074 | E: 1004323.7076; F: -980043.6452; G: 318600; H: 3.3651
1665 | -0.92919 | 0.010773 | -342860.8597 | E: 1004285.3488; F: -980024.4998; G: 318600; H: 3.3558
1662.5 | -0.92924 | 0.01001 | -342841.7066 | E: 1004247.1061; F: -980005.4095; G: 318600; H: 3.3465
1660 | -0.92929 | 0.0093025 | -342822.61 | E: 1004208.9708; F: -979986.3701; G: 318600; H: 3.3372
1657.5 | -0.92934 | 0.0086452 | -342803.5656 | E: 1004170.9346; F: -979967.3777; G: 318600; H: 3.3279
1655 | -0.9294 | 0.0080348 | -342784.5695 | E: 1004132.99; F: -979948.4285; G: 318600; H: 3.3185
1652.5 | -0.92945 | 0.0074679 | -342765.6178 | E: 1004095.1295; F: -979929.5192; G: 318600; H: 3.3091
1650 | -0.9295 | 0.0069414 | -342746.707 | E: 1004057.3465; F: -979910.6465; G: 318600; H: 3.2997
1647.5 | -0.92955 | 0.0064524 | -342727.8337 | E: 1004019.6345; F: -979891.8073; G: 318600; H: 3.2903
1645 | -0.9296 | 0.0059981 | -342708.9949 | E: 1003981.9876; F: -979872.9987; G: 318600; H: 3.2808
1642.5 | -0.92965 | 0.0055762 | -342690.1876 | E: 1003944.4002; F: -979854.2181; G: 318600; H: 3.2714
1640 | -0.9297 | 0.0051842 | -342671.4091 | E: 1003906.867; F: -979835.463; G: 318600; H: 3.2619
1637.5 | -0.92975 | 0.00482 | -342652.6568 | E: 1003869.383; F: -979816.731; G: 318600; H: 3.2525
1635 | -0.9298 | 0.0044817 | -342633.9283 | E: 1003831.9437; F: -979798.0198; G: 318600; H: 3.243
1632.5 | -0.92986 | 0.0041673 | -342615.2214 | E: 1003794.5446; F: -979779.3275; G: 318600; H: 3.2335
1630 | -0.92991 | 0.0038752 | -342596.5338 | E: 1003757.1818; F: -979760.6519; G: 318600; H: 3.224
1627.5 | -0.92996 | 0.0036038 | -342577.8636 | E: 1003719.8514; F: -979741.9914; G: 318600; H: 3.2145
1625 | -0.93001 | 0.0033515 | -342559.2089 | E: 1003682.5498; F: -979723.3442; G: 318600; H: 3.205
1622.5 | -0.93006 | 0.0031171 | -342540.568 | E: 1003645.2736; F: -979704.7086; G: 318600; H: 3.1954
1620 | -0.93011 | 0.0028993 | -342521.9393 | E: 1003608.0196; F: -979686.0832; G: 318600; H: 3.1859
1617.5 | -0.93016 | 0.0026968 | -342503.3211 | E: 1003570.785; F: -979667.4666; G: 318600; H: 3.1764
1615 | -0.93021 | 0.0025086 | -342484.7121 | E: 1003533.5669; F: -979648.8573; G: 318600; H: 3.1669
1612.5 | -0.93026 | 0.0023336 | -342466.1108 | E: 1003496.3628; F: -979630.2543; G: 318600; H: 3.1573
1610 | -0.93031 | 0.002171 | -342447.5161 | E: 1003459.1701; F: -979611.6561; G: 318600; H: 3.1478
1607.5 | -0.93036 | 0.0020198 | -342428.9267 | E: 1003421.9866; F: -979593.0619; G: 318600; H: 3.1383
1605 | -0.93041 | 0.0018793 | -342410.3414 | E: 1003384.81; F: -979574.4705; G: 318600; H: 3.1287
1602.5 | -0.93046 | 0.0017486 | -342391.7593 | E: 1003347.6385; F: -979555.881; G: 318600; H: 3.1192
1600 | -0.93051 | 0.0016271 | -342373.1793 | E: 1003310.4701; F: -979537.2925; G: 318600; H: 3.1097
1597.5 | -0.93056 | 0.0015141 | -342354.6005 | E: 1003273.303; F: -979518.704; G: 318600; H: 3.1001
1595 | -0.93061 | 0.001409 | -342336.022 | E: 1003236.1355; F: -979500.1149; G: 318600; H: 3.0906
1592.5 | -0.93066 | 0.0013113 | -342317.4431 | E: 1003198.9661; F: -979481.5243; G: 318600; H: 3.0811
1590 | -0.93072 | 0.0012205 | -342298.863 | E: 1003161.7933; F: -979462.9315; G: 318600; H: 3.0716
1587.5 | -0.93077 | 0.001136 | -342280.2808 | E: 1003124.6156; F: -979444.3359; G: 318600; H: 3.0621
1585 | -0.93082 | 0.0010574 | -342261.696 | E: 1003087.4319; F: -979425.7369; G: 318600; H: 3.0526
1582.5 | -0.93087 | 0.0009843 | -342243.108 | E: 1003050.2408; F: -979407.1338; G: 318600; H: 3.043
1580 | -0.93092 | 0.0009163 | -342224.516 | E: 1003013.0412; F: -979388.5261; G: 318600; H: 3.0335
1577.5 | -0.93097 | 0.00085304 | -342205.9196 | E: 1002975.8321; F: -979369.9134; G: 318600; H: 3.0241
1575 | -0.93102 | 0.0007942 | -342187.3182 | E: 1002938.6124; F: -979351.295; G: 318600; H: 3.0146
1572.5 | -0.93107 | 0.00073945 | -342168.7114 | E: 1002901.3812; F: -979332.6705; G: 318600; H: 3.0051
1570 | -0.93112 | 0.00068852 | -342150.0986 | E: 1002864.1375; F: -979314.0396; G: 318600; H: 2.9956
1567.5 | -0.93117 | 0.00064113 | -342131.4795 | E: 1002826.8806; F: -979295.4017; G: 318600; H: 2.9861
1565 | -0.93122 | 0.00059703 | -342112.8536 | E: 1002789.6096; F: -979276.7566; G: 318600; H: 2.9767
1562.5 | -0.93127 | 0.000556 | -342094.2205 | E: 1002752.3238; F: -979258.1038; G: 318600; H: 2.9672
1560 | -0.93132 | 0.00051782 | -342075.5798 | E: 1002715.0224; F: -979239.4431; G: 318600; H: 2.9578
1557.5 | -0.93137 | 0.00048228 | -342056.9313 | E: 1002677.7049; F: -979220.774; G: 318600; H: 2.9483
1555 | -0.93142 | 0.00044921 | -342038.2746 | E: 1002640.3705; F: -979202.0964; G: 318600; H: 2.9389
1552.5 | -0.93147 | 0.00041842 | -342019.6094 | E: 1002603.0188; F: -979183.4099; G: 318600; H: 2.9295
1550 | -0.93153 | 0.00038977 | -342000.9353 | E: 1002565.6491; F: -979164.7142; G: 318600; H: 2.9201
1547.5 | -0.93158 | 0.0003631 | -341982.2522 | E: 1002528.2609; F: -979146.0091; G: 318600; H: 2.9106
1545 | -0.93163 | 0.00033828 | -341963.5598 | E: 1002490.8538; F: -979127.2943; G: 318600; H: 2.9012
1542.5 | -0.93168 | 0.00031517 | -341944.8578 | E: 1002453.4272; F: -979108.5697; G: 318600; H: 2.8919
1540 | -0.93173 | 0.00029365 | -341926.146 | E: 1002415.9807; F: -979089.8351; G: 318600; H: 2.8825
1537.5 | -0.93178 | 0.00027362 | -341907.4241 | E: 1002378.514; F: -979071.0901; G: 318600; H: 2.8731
1535 | -0.93183 | 0.00025496 | -341888.6921 | E: 1002341.0265; F: -979052.3346; G: 318600; H: 2.8637
1532.5 | -0.93188 | 0.0002376 | -341869.9497 | E: 1002303.518; F: -979033.5686; G: 318600; H: 2.8544
1530 | -0.93193 | 0.00022142 | -341851.1966 | E: 1002265.9881; F: -979014.7916; G: 318600; H: 2.845
1527.5 | -0.93198 | 0.00020636 | -341832.4328 | E: 1002228.4364; F: -978996.0037; G: 318600; H: 2.8357
1525 | -0.93204 | 0.00019234 | -341813.6581 | E: 1002190.8626; F: -978977.2047; G: 318600; H: 2.8264
1522.5 | -0.93209 | 0.00017928 | -341794.8723 | E: 1002153.2665; F: -978958.3944; G: 318600; H: 2.8171
1520 | -0.93214 | 0.00016711 | -341776.0753 | E: 1002115.6477; F: -978939.5726; G: 318600; H: 2.8078
1517.5 | -0.93219 | 0.00015578 | -341757.2669 | E: 1002078.0061; F: -978920.7394; G: 318600; H: 2.7985
1515 | -0.93224 | 0.00014522 | -341738.447 | E: 1002040.3412; F: -978901.8944; G: 318600; H: 2.7892
1512.5 | -0.93229 | 0.00013539 | -341719.6154 | E: 1002002.6529; F: -978883.0376; G: 318600; H: 2.7799
1510 | -0.93234 | 0.00012623 | -341700.7722 | E: 1001964.941; F: -978864.169; G: 318600; H: 2.7706
1507.5 | -0.93239 | 0.0001177 | -341681.917 | E: 1001927.2052; F: -978845.2883; G: 318600; H: 2.7614
1505 | -0.93245 | 0.00010975 | -341663.0499 | E: 1001889.4453; F: -978826.3955; G: 318600; H: 2.7521
1502.5 | -0.9325 | 0.00010234 | -341644.1707 | E: 1001851.6611; F: -978807.4904; G: 318600; H: 2.7429
1500 | -0.93255 | 9.5435e-05 | -341625.2794 | E: 1001813.8524; F: -978788.5731; G: 318600; H: 2.7337
1497.5 | -0.9326 | 8.9002e-05 | -341606.3757 | E: 1001776.019; F: -978769.6434; G: 318600; H: 2.7245
1495 | -0.93265 | 8.3008e-05 | -341587.4598 | E: 1001738.1608; F: -978750.7011; G: 318600; H: 2.7153
1492.5 | -0.9327 | 7.7422e-05 | -341568.5313 | E: 1001700.2776; F: -978731.7463; G: 318600; H: 2.7061
1490 | -0.93276 | 7.2216e-05 | -341549.5904 | E: 1001662.3692; F: -978712.7789; G: 318600; H: 2.6969
1487.5 | -0.93281 | 6.7364e-05 | -341530.6368 | E: 1001624.4355; F: -978693.7987; G: 318600; H: 2.6877
1485 | -0.93286 | 6.2841e-05 | -341511.6706 | E: 1001586.4762; F: -978674.8057; G: 318600; H: 2.6786
1482.5 | -0.93291 | 5.8625e-05 | -341492.6915 | E: 1001548.4914; F: -978655.7999; G: 318600; H: 2.6694
1480 | -0.93296 | 5.4695e-05 | -341473.6997 | E: 1001510.4807; F: -978636.7811; G: 318600; H: 2.6603
1477.5 | -0.93301 | 5.1031e-05 | -341454.695 | E: 1001472.4442; F: -978617.7493; G: 318600; H: 2.6512
1475 | -0.93307 | 4.7615e-05 | -341435.6772 | E: 1001434.3816; F: -978598.7044; G: 318600; H: 2.642
1472.5 | -0.93312 | 4.4431e-05 | -341416.6465 | E: 1001396.2929; F: -978579.6464; G: 318600; H: 2.6329
1470 | -0.93317 | 4.1462e-05 | -341397.6027 | E: 1001358.1779; F: -978560.5752; G: 318600; H: 2.6238
1467.5 | -0.93322 | 3.8693e-05 | -341378.5457 | E: 1001320.0364; F: -978541.4908; G: 318600; H: 2.6148
1465 | -0.93327 | 3.6111e-05 | -341359.4755 | E: 1001281.8685; F: -978522.393; G: 318600; H: 2.6057
1462.5 | -0.93333 | 3.3703e-05 | -341340.392 | E: 1001243.6739; F: -978503.2819; G: 318600; H: 2.5966
1460 | -0.93338 | 3.1458e-05 | -341321.2952 | E: 1001205.4525; F: -978484.1574; G: 318600; H: 2.5876
1457.5 | -0.93343 | 2.9364e-05 | -341302.185 | E: 1001167.2044; F: -978465.0194; G: 318600; H: 2.5785
1455 | -0.93348 | 2.7411e-05 | -341283.0614 | E: 1001128.9292; F: -978445.8679; G: 318600; H: 2.5695
1452.5 | -0.93354 | 2.5589e-05 | -341263.9243 | E: 1001090.627; F: -978426.7028; G: 318600; H: 2.5605
1450 | -0.93359 | 2.389e-05 | -341244.7736 | E: 1001052.2977; F: -978407.5241; G: 318600; H: 2.5515
1447.5 | -0.93364 | 2.2304e-05 | -341225.6094 | E: 1001013.9411; F: -978388.3317; G: 318600; H: 2.5425
1445 | -0.93369 | 2.0825e-05 | -341206.4316 | E: 1000975.5572; F: -978369.1256; G: 318600; H: 2.5335
1442.5 | -0.93375 | 1.9446e-05 | -341187.2401 | E: 1000937.1458; F: -978349.9058; G: 318600; H: 2.5245
1440 | -0.9338 | 1.8158e-05 | -341168.0348 | E: 1000898.7069; F: -978330.6721; G: 318600; H: 2.5156
1437.5 | -0.93385 | 1.6957e-05 | -341148.8158 | E: 1000860.2404; F: -978311.4246; G: 318600; H: 2.5066
1435 | -0.9339 | 1.5836e-05 | -341129.583 | E: 1000821.7461; F: -978292.1632; G: 318600; H: 2.4977
1432.5 | -0.93396 | 1.479e-05 | -341110.3363 | E: 1000783.2241; F: -978272.8878; G: 318600; H: 2.4888
1430 | -0.93401 | 1.3814e-05 | -341091.0757 | E: 1000744.6742; F: -978253.5985; G: 318600; H: 2.4799
1427.5 | -0.93406 | 1.2903e-05 | -341071.8012 | E: 1000706.0963; F: -978234.2952; G: 318600; H: 2.471
1425 | -0.93411 | 1.2053e-05 | -341052.5127 | E: 1000667.4904; F: -978214.9777; G: 318600; H: 2.4621
1422.5 | -0.93417 | 1.126e-05 | -341033.2101 | E: 1000628.8563; F: -978195.6462; G: 318600; H: 2.4532
1420 | -0.93422 | 1.0519e-05 | -341013.8935 | E: 1000590.1941; F: -978176.3006; G: 318600; H: 2.4443
1417.5 | -0.93427 | 9.8277e-06 | -340994.5628 | E: 1000551.5035; F: -978156.9407; G: 318600; H: 2.4355
1415 | -0.93433 | 9.1823e-06 | -340975.2179 | E: 1000512.7845; F: -978137.5666; G: 318600; H: 2.4266
1412.5 | -0.93438 | 8.5797e-06 | -340955.8589 | E: 1000474.0371; F: -978118.1783; G: 318600; H: 2.4178
1410 | -0.93443 | 8.0172e-06 | -340936.4856 | E: 1000435.2612; F: -978098.7756; G: 318600; H: 2.409
1407.5 | -0.93448 | 7.4919e-06 | -340917.098 | E: 1000396.4566; F: -978079.3586; G: 318600; H: 2.4002
1405 | -0.93454 | 7.0015e-06 | -340897.6961 | E: 1000357.6234; F: -978059.9273; G: 318600; H: 2.3914
1402.5 | -0.93459 | 6.5435e-06 | -340878.2799 | E: 1000318.7614; F: -978040.4814; G: 318600; H: 2.3826
1400 | -0.93464 | 6.1159e-06 | -340858.8493 | E: 1000279.8705; F: -978021.0212; G: 318600; H: 2.3738
1397.5 | -0.9347 | 5.7165e-06 | -340839.4043 | E: 1000240.9507; F: -978001.5464; G: 318600; H: 2.3651
1395 | -0.93475 | 5.3435e-06 | -340819.9448 | E: 1000202.0019; F: -977982.0571; G: 318600; H: 2.3563
1392.5 | -0.9348 | 4.9951e-06 | -340800.4708 | E: 1000163.024; F: -977962.5532; G: 318600; H: 2.3476
1390 | -0.93486 | 4.6697e-06 | -340780.9823 | E: 1000124.017; F: -977943.0347; G: 318600; H: 2.3389
1387.5 | -0.93491 | 4.3658e-06 | -340761.4792 | E: 1000084.9807; F: -977923.5015; G: 318600; H: 2.3301
1385 | -0.93496 | 4.0819e-06 | -340741.9614 | E: 1000045.9151; F: -977903.9537; G: 318600; H: 2.3214
1382.5 | -0.93502 | 3.8166e-06 | -340722.4291 | E: 1000006.8202; F: -977884.3911; G: 318600; H: 2.3128
1380 | -0.93507 | 3.5688e-06 | -340702.882 | E: 999967.6958; F: -977864.8138; G: 318600; H: 2.3041
1377.5 | -0.93513 | 3.3373e-06 | -340683.3202 | E: 999928.5418; F: -977845.2216; G: 318600; H: 2.2954
1375 | -0.93518 | 3.121e-06 | -340663.7436 | E: 999889.3583; F: -977825.6147; G: 318600; H: 2.2868
1372.5 | -0.93523 | 2.9188e-06 | -340644.1523 | E: 999850.1451; F: -977805.9928; G: 318600; H: 2.2781
1370 | -0.93529 | 2.7299e-06 | -340624.5461 | E: 999810.9021; F: -977786.356; G: 318600; H: 2.2695
1367.5 | -0.93534 | 2.5534e-06 | -340604.925 | E: 999771.6293; F: -977766.7043; G: 318600; H: 2.2609
1365 | -0.93539 | 2.3885e-06 | -340585.289 | E: 999732.3265; F: -977747.0375; G: 318600; H: 2.2523
1362.5 | -0.93545 | 2.2343e-06 | -340565.6381 | E: 999692.9938; F: -977727.3558; G: 318600; H: 2.2437
1360 | -0.9355 | 2.0902e-06 | -340545.9721 | E: 999653.6311; F: -977707.6589; G: 318600; H: 2.2351
1357.5 | -0.93556 | 1.9555e-06 | -340526.2912 | E: 999614.2382; F: -977687.947; G: 318600; H: 2.2265
1355 | -0.93561 | 1.8296e-06 | -340506.5951 | E: 999574.8151; F: -977668.2199; G: 318600; H: 2.218
1352.5 | -0.93566 | 1.7119e-06 | -340486.884 | E: 999535.3617; F: -977648.4777; G: 318600; H: 2.2094
1350 | -0.93572 | 1.6018e-06 | -340467.1577 | E: 999495.8779; F: -977628.7202; G: 318600; H: 2.2009
1347.5 | -0.93577 | 1.4989e-06 | -340447.4163 | E: 999456.3637; F: -977608.9475; G: 318600; H: 2.1924
1345 | -0.93583 | 1.4027e-06 | -340427.6596 | E: 999416.8191; F: -977589.1595; G: 318600; H: 2.1839
1342.5 | -0.93588 | 1.3128e-06 | -340407.8877 | E: 999377.2438; F: -977569.3561; G: 318600; H: 2.1754
1340 | -0.93594 | 1.2287e-06 | -340388.1005 | E: 999337.6378; F: -977549.5374; G: 318600; H: 2.1669
1337.5 | -0.93599 | 1.1501e-06 | -340368.2979 | E: 999298.0012; F: -977529.7032; G: 318600; H: 2.1584
1335 | -0.93604 | 1.0765e-06 | -340348.48 | E: 999258.3337; F: -977509.8537; G: 318600; H: 2.1499
1332.5 | -0.9361 | 1.0077e-06 | -340328.6467 | E: 999218.6353; F: -977489.9886; G: 318600; H: 2.1415
1330 | -0.93615 | 9.4337e-07 | -340308.7979 | E: 999178.9059; F: -977470.108; G: 318600; H: 2.1331
1327.5 | -0.93621 | 8.8319e-07 | -340288.9337 | E: 999139.1456; F: -977450.2118; G: 318600; H: 2.1246
1325 | -0.93626 | 8.269e-07 | -340269.0539 | E: 999099.354; F: -977430.3001; G: 318600; H: 2.1162
1322.5 | -0.93632 | 7.7424e-07 | -340249.1586 | E: 999059.5313; F: -977410.3727; G: 318600; H: 2.1078
1320 | -0.93637 | 7.2498e-07 | -340229.2477 | E: 999019.6773; F: -977390.4296; G: 318600; H: 2.0994
1317.5 | -0.93643 | 6.7889e-07 | -340209.3212 | E: 998979.792; F: -977370.4708; G: 318600; H: 2.0911
1315 | -0.93648 | 6.3577e-07 | -340189.3789 | E: 998939.8752; F: -977350.4963; G: 318600; H: 2.0827
1312.5 | -0.93654 | 5.9542e-07 | -340169.421 | E: 998899.927; F: -977330.506; G: 318600; H: 2.0744
1310 | -0.93659 | 5.5767e-07 | -340149.4473 | E: 998859.9471; F: -977310.4998; G: 318600; H: 2.066
1307.5 | -0.93665 | 5.2234e-07 | -340129.4578 | E: 998819.9356; F: -977290.4777; G: 318600; H: 2.0577
1305 | -0.9367 | 4.8927e-07 | -340109.4525 | E: 998779.8923; F: -977270.4398; G: 318600; H: 2.0494
1302.5 | -0.93676 | 4.5833e-07 | -340089.4313 | E: 998739.8172; F: -977250.3859; G: 318600; H: 2.0411
1300 | -0.93681 | 4.2937e-07 | -340069.3942 | E: 998699.7102; F: -977230.316; G: 318600; H: 2.0328
1297.5 | -0.93687 | 4.0226e-07 | -340049.3412 | E: 998659.5712; F: -977210.23; G: 318600; H: 2.0245
1295 | -0.93692 | 3.7689e-07 | -340029.2721 | E: 998619.4001; F: -977190.128; G: 318600; H: 2.0163
1292.5 | -0.93698 | 3.5314e-07 | -340009.1871 | E: 998579.1969; F: -977170.0099; G: 318600; H: 2.008
1290 | -0.93703 | 3.309e-07 | -339989.0859 | E: 998538.9615; F: -977149.8756; G: 318600; H: 1.9998
1287.5 | -0.93709 | 3.1008e-07 | -339968.9687 | E: 998498.6938; F: -977129.7251; G: 318600; H: 1.9915
1285 | -0.93714 | 2.9059e-07 | -339948.8353 | E: 998458.3937; F: -977109.5584; G: 318600; H: 1.9833
1282.5 | -0.9372 | 2.7234e-07 | -339928.6857 | E: 998418.0611; F: -977089.3754; G: 318600; H: 1.9751
1280 | -0.93726 | 2.5526e-07 | -339908.5199 | E: 998377.696; F: -977069.1761; G: 318600; H: 1.9669
1277.5 | -0.93731 | 2.3925e-07 | -339888.3378 | E: 998337.2982; F: -977048.9604; G: 318600; H: 1.9588
1275 | -0.93737 | 2.2427e-07 | -339868.1394 | E: 998296.8677; F: -977028.7284; G: 318600; H: 1.9506
1272.5 | -0.93742 | 2.1023e-07 | -339847.9246 | E: 998256.4045; F: -977008.4798; G: 318600; H: 1.9425
1270 | -0.93748 | 1.9709e-07 | -339827.6935 | E: 998215.9083; F: -976988.2149; G: 318600; H: 1.9343
1267.5 | -0.93753 | 1.8478e-07 | -339807.4459 | E: 998175.3792; F: -976967.9333; G: 318600; H: 1.9262
1265 | -0.93759 | 1.7325e-07 | -339787.1818 | E: 998134.8171; F: -976947.6353; G: 318600; H: 1.9181
1262.5 | -0.93765 | 1.6244e-07 | -339766.9012 | E: 998094.2218; F: -976927.3206; G: 318600; H: 1.91
1260 | -0.9377 | 1.5232e-07 | -339746.6041 | E: 998053.5933; F: -976906.9892; G: 318600; H: 1.9019
1257.5 | -0.93776 | 1.4284e-07 | -339726.2903 | E: 998012.9315; F: -976886.6412; G: 318600; H: 1.8938
1255 | -0.93781 | 1.3396e-07 | -339705.9599 | E: 997972.2363; F: -976866.2764; G: 318600; H: 1.8858
1252.5 | -0.93787 | 1.2564e-07 | -339685.6128 | E: 997931.5077; F: -976845.8949; G: 318600; H: 1.8777
1250 | -0.93793 | 1.1784e-07 | -339665.249 | E: 997890.7455; F: -976825.4965; G: 318600; H: 1.8697
1247.5 | -0.93798 | 1.1053e-07 | -339644.8684 | E: 997849.9497; F: -976805.0812; G: 318600; H: 1.8617
1245 | -0.93804 | 1.0368e-07 | -339624.471 | E: 997809.1201; F: -976784.6491; G: 318600; H: 1.8536
1242.5 | -0.93809 | 9.7264e-08 | -339604.0567 | E: 997768.2567; F: -976764.2; G: 318600; H: 1.8457
1240 | -0.93815 | 9.1248e-08 | -339583.6255 | E: 997727.3594; F: -976743.7339; G: 318600; H: 1.8377
1237.5 | -0.93821 | 8.561e-08 | -339563.1774 | E: 997686.4282; F: -976723.2508; G: 318600; H: 1.8297
1235 | -0.93826 | 8.0324e-08 | -339542.7123 | E: 997645.4628; F: -976702.7506; G: 318600; H: 1.8217
1232.5 | -0.93832 | 7.537e-08 | -339522.2301 | E: 997604.4634; F: -976682.2332; G: 318600; H: 1.8138
1230 | -0.93838 | 7.0726e-08 | -339501.7309 | E: 997563.4296; F: -976661.6987; G: 318600; H: 1.8059
1227.5 | -0.93843 | 6.6371e-08 | -339481.2146 | E: 997522.3615; F: -976641.147; G: 318600; H: 1.7979
1225 | -0.93849 | 6.2289e-08 | -339460.681 | E: 997481.259; F: -976620.578; G: 318600; H: 1.79
1222.5 | -0.93855 | 5.8461e-08 | -339440.1303 | E: 997440.122; F: -976599.9917; G: 318600; H: 1.7821
1220 | -0.9386 | 5.4872e-08 | -339419.5623 | E: 997398.9504; F: -976579.388; G: 318600; H: 1.7743
1217.5 | -0.93866 | 5.1506e-08 | -339398.977 | E: 997357.744; F: -976558.767; G: 318600; H: 1.7664
1215 | -0.93872 | 4.835e-08 | -339378.3744 | E: 997316.5029; F: -976538.1285; G: 318600; H: 1.7585
1212.5 | -0.93878 | 4.5389e-08 | -339357.7544 | E: 997275.2269; F: -976517.4725; G: 318600; H: 1.7507
1210 | -0.93883 | 4.2613e-08 | -339337.1169 | E: 997233.9159; F: -976496.799; G: 318600; H: 1.7429
1207.5 | -0.93889 | 4.0009e-08 | -339316.462 | E: 997192.5699; F: -976476.1079; G: 318600; H: 1.7351
1205 | -0.93895 | 3.7566e-08 | -339295.7895 | E: 997151.1887; F: -976455.3992; G: 318600; H: 1.7272
1202.5 | -0.939 | 3.5275e-08 | -339275.0995 | E: 997109.7723; F: -976434.6728; G: 318600; H: 1.7195
1200 | -0.93906 | 3.3125e-08 | -339254.3918 | E: 997068.3206; F: -976413.9287; G: 318600; H: 1.7117
1197.5 | -0.93912 | 3.1109e-08 | -339233.6665 | E: 997026.8334; F: -976393.1669; G: 318600; H: 1.7039
1195 | -0.93918 | 2.9216e-08 | -339212.9235 | E: 996985.3106; F: -976372.3872; G: 318600; H: 1.6962
1192.5 | -0.93923 | 2.7441e-08 | -339192.1626 | E: 996943.7523; F: -976351.5896; G: 318600; H: 1.6884
1190 | -0.93929 | 2.5775e-08 | -339171.384 | E: 996902.1582; F: -976330.7742; G: 318600; H: 1.6807
1187.5 | -0.93935 | 2.4212e-08 | -339150.5876 | E: 996860.5284; F: -976309.9408; G: 318600; H: 1.673
1185 | -0.93941 | 2.2745e-08 | -339129.7732 | E: 996818.8626; F: -976289.0894; G: 318600; H: 1.6653
1182.5 | -0.93946 | 2.1368e-08 | -339108.9409 | E: 996777.1609; F: -976268.22; G: 318600; H: 1.6576
1180 | -0.93952 | 2.0075e-08 | -339088.0906 | E: 996735.423; F: -976247.3324; G: 318600; H: 1.6499
1177.5 | -0.93958 | 1.8862e-08 | -339067.2222 | E: 996693.649; F: -976226.4267; G: 318600; H: 1.6423
1175 | -0.93964 | 1.7724e-08 | -339046.3358 | E: 996651.8386; F: -976205.5028; G: 318600; H: 1.6346
1172.5 | -0.93969 | 1.6655e-08 | -339025.4312 | E: 996609.9919; F: -976184.5607; G: 318600; H: 1.627
1170 | -0.93975 | 1.5652e-08 | -339004.5084 | E: 996568.1087; F: -976163.6003; G: 318600; H: 1.6194
1167.5 | -0.93981 | 1.471e-08 | -338983.5674 | E: 996526.1889; F: -976142.6215; G: 318600; H: 1.6118
1165 | -0.93987 | 1.3825e-08 | -338962.6081 | E: 996484.2324; F: -976121.6243; G: 318600; H: 1.6042
1162.5 | -0.93993 | 1.2995e-08 | -338941.6305 | E: 996442.2392; F: -976100.6087; G: 318600; H: 1.5966
1160 | -0.93998 | 1.2215e-08 | -338920.6345 | E: 996400.2091; F: -976079.5746; G: 318600; H: 1.5891
1157.5 | -0.94004 | 1.1482e-08 | -338899.62 | E: 996358.142; F: -976058.522; G: 318600; H: 1.5815
1155 | -0.9401 | 1.0795e-08 | -338878.5871 | E: 996316.0378; F: -976037.4508; G: 318600; H: 1.574
1152.5 | -0.94016 | 1.0149e-08 | -338857.5356 | E: 996273.8965; F: -976016.3609; G: 318600; H: 1.5665
1150 | -0.94022 | 9.5419e-09 | -338836.4655 | E: 996231.7178; F: -975995.2523; G: 318600; H: 1.5589
1147.5 | -0.94028 | 8.972e-09 | -338815.3768 | E: 996189.5018; F: -975974.125; G: 318600; H: 1.5514
1145 | -0.94034 | 8.4367e-09 | -338794.2694 | E: 996147.2483; F: -975952.9789; G: 318600; H: 1.544
1142.5 | -0.94039 | 7.9338e-09 | -338773.1433 | E: 996104.9572; F: -975931.8139; G: 318600; H: 1.5365
1140 | -0.94045 | 7.4614e-09 | -338751.9984 | E: 996062.6285; F: -975910.6301; G: 318600; H: 1.529
1137.5 | -0.94051 | 7.0175e-09 | -338730.8346 | E: 996020.2619; F: -975889.4273; G: 318600; H: 1.5216
1135 | -0.94057 | 6.6005e-09 | -338709.652 | E: 995977.8574; F: -975868.2055; G: 318600; H: 1.5142
1132.5 | -0.94063 | 6.2086e-09 | -338688.4504 | E: 995935.415; F: -975846.9646; G: 318600; H: 1.5068
1130 | -0.94069 | 5.8403e-09 | -338667.2298 | E: 995892.9344; F: -975825.7046; G: 318600; H: 1.4994
1127.5 | -0.94075 | 5.4943e-09 | -338645.9901 | E: 995850.4157; F: -975804.4255; G: 318600; H: 1.492
1125 | -0.94081 | 5.169e-09 | -338624.7314 | E: 995807.8586; F: -975783.1272; G: 318600; H: 1.4846
1122.5 | -0.94086 | 4.8634e-09 | -338603.4535 | E: 995765.2631; F: -975761.8096; G: 318600; H: 1.4772
1120 | -0.94092 | 4.5761e-09 | -338582.1564 | E: 995722.629; F: -975740.4726; G: 318600; H: 1.4699
1117.5 | -0.94098 | 4.306e-09 | -338560.84 | E: 995679.9564; F: -975719.1163; G: 318600; H: 1.4626
1115 | -0.94104 | 4.0521e-09 | -338539.5044 | E: 995637.2449; F: -975697.7406; G: 318600; H: 1.4552
1112.5 | -0.9411 | 3.8135e-09 | -338518.1493 | E: 995594.4947; F: -975676.3454; G: 318600; H: 1.4479
1110 | -0.94116 | 3.5891e-09 | -338496.7748 | E: 995551.7055; F: -975654.9306; G: 318600; H: 1.4406
1107.5 | -0.94122 | 3.3781e-09 | -338475.3809 | E: 995508.8772; F: -975633.4963; G: 318600; H: 1.4334
1105 | -0.94128 | 3.1797e-09 | -338453.9674 | E: 995466.0097; F: -975612.0423; G: 318600; H: 1.4261
1102.5 | -0.94134 | 2.9932e-09 | -338432.5344 | E: 995423.1029; F: -975590.5686; G: 318600; H: 1.4189
1100 | -0.9414 | 2.8178e-09 | -338411.0817 | E: 995380.1568; F: -975569.0751; G: 318600; H: 1.4116
1097.5 | -0.94146 | 2.6529e-09 | -338389.6093 | E: 995337.1711; F: -975547.5619; G: 318600; H: 1.4044
1095 | -0.94152 | 2.4977e-09 | -338368.1171 | E: 995294.1459; F: -975526.0287; G: 318600; H: 1.3972
1092.5 | -0.94158 | 2.3518e-09 | -338346.6052 | E: 995251.0808; F: -975504.4757; G: 318600; H: 1.39
1090 | -0.94164 | 2.2145e-09 | -338325.0734 | E: 995207.976; F: -975482.9026; G: 318600; H: 1.3828
1087.5 | -0.9417 | 2.0854e-09 | -338303.5216 | E: 995164.8312; F: -975461.3095; G: 318600; H: 1.3757
1085 | -0.94176 | 1.964e-09 | -338281.9499 | E: 995121.6463; F: -975439.6963; G: 318600; H: 1.3685
1082.5 | -0.94182 | 1.8497e-09 | -338260.3582 | E: 995078.4212; F: -975418.063; G: 318600; H: 1.3614
1080 | -0.94188 | 1.7422e-09 | -338238.7464 | E: 995035.1558; F: -975396.4095; G: 318600; H: 1.3542
1077.5 | -0.94194 | 1.641e-09 | -338217.1144 | E: 994991.85; F: -975374.7356; G: 318600; H: 1.3471
1075 | -0.942 | 1.5458e-09 | -338195.4622 | E: 994948.5037; F: -975353.0415; G: 318600; H: 1.34
1072.5 | -0.94206 | 1.4563e-09 | -338173.7898 | E: 994905.1167; F: -975331.327; G: 318600; H: 1.333
1070 | -0.94212 | 1.372e-09 | -338152.097 | E: 994861.689; F: -975309.592; G: 318600; H: 1.3259
1067.5 | -0.94218 | 1.2927e-09 | -338130.3839 | E: 994818.2204; F: -975287.8365; G: 318600; H: 1.3188
1065 | -0.94224 | 1.218e-09 | -338108.6503 | E: 994774.7108; F: -975266.0605; G: 318600; H: 1.3118
1062.5 | -0.9423 | 1.1477e-09 | -338086.8962 | E: 994731.1601; F: -975244.2638; G: 318600; H: 1.3048
1060 | -0.94236 | 1.0816e-09 | -338065.1216 | E: 994687.5681; F: -975222.4465; G: 318600; H: 1.2978
1057.5 | -0.94242 | 1.0193e-09 | -338043.3264 | E: 994643.9348; F: -975200.6084; G: 318600; H: 1.2908
1055 | -0.94248 | 9.6067e-10 | -338021.5105 | E: 994600.26; F: -975178.7495; G: 318600; H: 1.2838
1052.5 | -0.94254 | 9.0547e-10 | -337999.6738 | E: 994556.5436; F: -975156.8698; G: 318600; H: 1.2768
1050 | -0.9426 | 8.535e-10 | -337977.8164 | E: 994512.7855; F: -975134.9691; G: 318600; H: 1.2699
1047.5 | -0.94267 | 8.0456e-10 | -337955.9381 | E: 994468.9855; F: -975113.0474; G: 318600; H: 1.2629
1045 | -0.94273 | 7.5848e-10 | -337934.0389 | E: 994425.1436; F: -975091.1047; G: 318600; H: 1.256
1042.5 | -0.94279 | 7.1509e-10 | -337912.1187 | E: 994381.2596; F: -975069.1409; G: 318600; H: 1.2491
1040 | -0.94285 | 6.7422e-10 | -337890.1775 | E: 994337.3334; F: -975047.1559; G: 318600; H: 1.2422
1037.5 | -0.94291 | 6.3573e-10 | -337868.2152 | E: 994293.3649; F: -975025.1497; G: 318600; H: 1.2353
1035 | -0.94297 | 5.9947e-10 | -337846.2317 | E: 994249.3539; F: -975003.1222; G: 318600; H: 1.2285
1032.5 | -0.94303 | 5.6532e-10 | -337824.227 | E: 994205.3003; F: -974981.0733; G: 318600; H: 1.2216
1030 | -0.94309 | 5.3315e-10 | -337802.201 | E: 994161.2041; F: -974959.0031; G: 318600; H: 1.2148
1027.5 | -0.94316 | 5.0285e-10 | -337780.1537 | E: 994117.065; F: -974936.9113; G: 318600; H: 1.208
1025 | -0.94322 | 4.7429e-10 | -337758.0849 | E: 994072.8829; F: -974914.798; G: 318600; H: 1.2012
1022.5 | -0.94328 | 4.4739e-10 | -337735.9947 | E: 994028.6577; F: -974892.663; G: 318600; H: 1.1944
1020 | -0.94334 | 4.2204e-10 | -337713.8829 | E: 993984.3894; F: -974870.5064; G: 318600; H: 1.1876
1017.5 | -0.9434 | 3.9816e-10 | -337691.7496 | E: 993940.0776; F: -974848.3281; G: 318600; H: 1.1808
1015 | -0.94346 | 3.7565e-10 | -337669.5945 | E: 993895.7224; F: -974826.1279; G: 318600; H: 1.1741
1012.5 | -0.94353 | 3.5443e-10 | -337647.4178 | E: 993851.3236; F: -974803.9059; G: 318600; H: 1.1674
1010 | -0.94359 | 3.3444e-10 | -337625.2192 | E: 993806.8811; F: -974781.6619; G: 318600; H: 1.1606
1007.5 | -0.94365 | 3.1559e-10 | -337602.9988 | E: 993762.3947; F: -974759.3959; G: 318600; H: 1.1539
1005 | -0.94371 | 2.9783e-10 | -337580.7564 | E: 993717.8643; F: -974737.1079; G: 318600; H: 1.1472
1002.5 | -0.94377 | 2.8108e-10 | -337558.4921 | E: 993673.2898; F: -974714.7977; G: 318600; H: 1.1406
1000 | -0.94384 | 2.653e-10 | -337536.2057 | E: 993628.671; F: -974692.4654; G: 318600; H: 1.1339
997.5 | -0.9439 | 2.5041e-10 | -337513.8971 | E: 993584.0078; F: -974670.1107; G: 318600; H: 1.1273
995 | -0.94396 | 2.3638e-10 | -337491.5664 | E: 993539.3001; F: -974647.7337; G: 318600; H: 1.1206
992.5 | -0.94402 | 2.2315e-10 | -337469.2134 | E: 993494.5477; F: -974625.3343; G: 318600; H: 1.114
990 | -0.94409 | 2.1067e-10 | -337446.8381 | E: 993449.7505; F: -974602.9124; G: 318600; H: 1.1074
987.5 | -0.94415 | 1.989e-10 | -337424.4404 | E: 993404.9084; F: -974580.468; G: 318600; H: 1.1008
985 | -0.94421 | 1.8781e-10 | -337402.0202 | E: 993360.0212; F: -974558.001; G: 318600; H: 1.0943
982.5 | -0.94427 | 1.7734e-10 | -337379.5775 | E: 993315.0888; F: -974535.5113; G: 318600; H: 1.0877
980 | -0.94434 | 1.6747e-10 | -337357.1121 | E: 993270.111; F: -974512.9988; G: 318600; H: 1.0812
977.5 | -0.9444 | 1.5816e-10 | -337334.6242 | E: 993225.0877; F: -974490.4636; G: 318600; H: 1.0747
975 | -0.94446 | 1.4938e-10 | -337312.1134 | E: 993180.0188; F: -974467.9054; G: 318600; H: 1.0682
972.5 | -0.94453 | 1.4109e-10 | -337289.5799 | E: 993134.9041; F: -974445.3243; G: 318600; H: 1.0617
970 | -0.94459 | 1.3327e-10 | -337267.0235 | E: 993089.7436; F: -974422.7201; G: 318600; H: 1.0552
967.5 | -0.94465 | 1.2589e-10 | -337244.4441 | E: 993044.5369; F: -974400.0928; G: 318600; H: 1.0487
965 | -0.94472 | 1.1893e-10 | -337221.8417 | E: 992999.2841; F: -974377.4424; G: 318600; H: 1.0423
962.5 | -0.94478 | 1.1237e-10 | -337199.2162 | E: 992953.9849; F: -974354.7687; G: 318600; H: 1.0358
960 | -0.94484 | 1.0617e-10 | -337176.5676 | E: 992908.6392; F: -974332.0717; G: 318600; H: 1.0294
957.5 | -0.94491 | 1.0032e-10 | -337153.8957 | E: 992863.2469; F: -974309.3512; G: 318600; H: 1.023
955 | -0.94497 | 9.4799e-11 | -337131.2005 | E: 992817.8078; F: -974286.6074; G: 318600; H: 1.0166
952.5 | -0.94503 | 8.9588e-11 | -337108.4819 | E: 992772.3218; F: -974263.8399; G: 318600; H: 1.0103
950 | -0.9451 | 8.4669e-11 | -337085.7399 | E: 992726.7888; F: -974241.0489; G: 318600; H: 1.0039
947.5 | -0.94516 | 8.0026e-11 | -337062.9743 | E: 992681.2085; F: -974218.2342; G: 318600; H: 0.99757
945 | -0.94522 | 7.5643e-11 | -337040.1851 | E: 992635.5808; F: -974195.3957; G: 318600; H: 0.99125
942.5 | -0.94529 | 7.1504e-11 | -337017.3723 | E: 992589.9057; F: -974172.5334; G: 318600; H: 0.98494
940 | -0.94535 | 6.7596e-11 | -336994.5357 | E: 992544.1828; F: -974149.6472; G: 318600; H: 0.97865
937.5 | -0.94542 | 6.3907e-11 | -336971.6753 | E: 992498.4122; F: -974126.7369; G: 318600; H: 0.97237
935 | -0.94548 | 6.0423e-11 | -336948.7909 | E: 992452.5936; F: -974103.8026; G: 318600; H: 0.96611
932.5 | -0.94554 | 5.7132e-11 | -336925.8826 | E: 992406.7268; F: -974080.8442; G: 318600; H: 0.95987
930 | -0.94561 | 5.4025e-11 | -336902.9503 | E: 992360.8118; F: -974057.8616; G: 318600; H: 0.95364
927.5 | -0.94567 | 5.109e-11 | -336879.9938 | E: 992314.8484; F: -974034.8546; G: 318600; H: 0.94742
925 | -0.94574 | 4.8317e-11 | -336857.0131 | E: 992268.8364; F: -974011.8233; G: 318600; H: 0.94123
922.5 | -0.9458 | 4.5699e-11 | -336834.0081 | E: 992222.7756; F: -973988.7675; G: 318600; H: 0.93504
920 | -0.94587 | 4.3225e-11 | -336810.9788 | E: 992176.666; F: -973965.6872; G: 318600; H: 0.92888
917.5 | -0.94593 | 4.0888e-11 | -336787.925 | E: 992130.5073; F: -973942.5823; G: 318600; H: 0.92273
915 | -0.946 | 3.868e-11 | -336764.8467 | E: 992084.2994; F: -973919.4527; G: 318600; H: 0.91659
912.5 | -0.94606 | 3.6593e-11 | -336741.7438 | E: 992038.0421; F: -973896.2983; G: 318600; H: 0.91047
910 | -0.94613 | 3.4622e-11 | -336718.6162 | E: 991991.7353; F: -973873.1191; G: 318600; H: 0.90437
907.5 | -0.94619 | 3.2759e-11 | -336695.4639 | E: 991945.3788; F: -973849.9149; G: 318600; H: 0.89828
905 | -0.94626 | 3.0998e-11 | -336672.2868 | E: 991898.9725; F: -973826.6858; G: 318600; H: 0.89221
902.5 | -0.94632 | 2.9334e-11 | -336649.0847 | E: 991852.5162; F: -973803.4315; G: 318600; H: 0.88616
900 | -0.94639 | 2.7762e-11 | -336625.8576 | E: 991806.0097; F: -973780.1521; G: 318600; H: 0.88012
897.5 | -0.94645 | 2.6275e-11 | -336602.6054 | E: 991759.4528; F: -973756.8474; G: 318600; H: 0.87409
895 | -0.94652 | 2.487e-11 | -336579.3281 | E: 991712.8455; F: -973733.5174; G: 318600; H: 0.86809
892.5 | -0.94658 | 2.3541e-11 | -336556.0256 | E: 991666.1875; F: -973710.1619; G: 318600; H: 0.8621
890 | -0.94665 | 2.2285e-11 | -336532.6977 | E: 991619.4787; F: -973686.781; G: 318600; H: 0.85612
887.5 | -0.94671 | 2.1098e-11 | -336509.3444 | E: 991572.7188; F: -973663.3744; G: 318600; H: 0.85017
885 | -0.94678 | 1.9975e-11 | -336485.9656 | E: 991525.9078; F: -973639.9422; G: 318600; H: 0.84422
882.5 | -0.94684 | 1.8913e-11 | -336462.5613 | E: 991479.0455; F: -973616.4842; G: 318600; H: 0.8383
880 | -0.94691 | 1.7909e-11 | -336439.1312 | E: 991432.1317; F: -973593.0004; G: 318600; H: 0.83239
877.5 | -0.94698 | 1.6959e-11 | -336415.6755 | E: 991385.1662; F: -973569.4907; G: 318600; H: 0.8265
875 | -0.94704 | 1.6061e-11 | -336392.1939 | E: 991338.1488; F: -973545.9549; G: 318600; H: 0.82062
872.5 | -0.94711 | 1.5212e-11 | -336368.6864 | E: 991291.0794; F: -973522.393; G: 318600; H: 0.81476
870 | -0.94717 | 1.4408e-11 | -336345.1529 | E: 991243.9578; F: -973498.805; G: 318600; H: 0.80892
867.5 | -0.94724 | 1.3648e-11 | -336321.5933 | E: 991196.7839; F: -973475.1906; G: 318600; H: 0.80309
865 | -0.94731 | 1.2929e-11 | -336298.0075 | E: 991149.5574; F: -973451.5499; G: 318600; H: 0.79728
862.5 | -0.94737 | 1.2249e-11 | -336274.3955 | E: 991102.2782; F: -973427.8828; G: 318600; H: 0.79149
860 | -0.94744 | 1.1605e-11 | -336250.7571 | E: 991054.9461; F: -973404.1891; G: 318600; H: 0.78571
857.5 | -0.94751 | 1.0996e-11 | -336227.0923 | E: 991007.561; F: -973380.4687; G: 318600; H: 0.77995
855 | -0.94757 | 1.0419e-11 | -336203.4009 | E: 990960.1226; F: -973356.7217; G: 318600; H: 0.77421
852.5 | -0.94764 | 9.8736e-12 | -336179.6829 | E: 990912.6307; F: -973332.9478; G: 318600; H: 0.76848
850 | -0.94771 | 9.3573e-12 | -336155.9383 | E: 990865.0853; F: -973309.147; G: 318600; H: 0.76277
847.5 | -0.94777 | 8.8686e-12 | -336132.1668 | E: 990817.486; F: -973285.3192; G: 318600; H: 0.75708
845 | -0.94784 | 8.406e-12 | -336108.3684 | E: 990769.8328; F: -973261.4644; G: 318600; H: 0.7514
842.5 | -0.94791 | 7.9682e-12 | -336084.5431 | E: 990722.1254; F: -973237.5823; G: 318600; H: 0.74574
840 | -0.94798 | 7.5536e-12 | -336060.6906 | E: 990674.3636; F: -973213.673; G: 318600; H: 0.7401
837.5 | -0.94804 | 7.1612e-12 | -336036.8111 | E: 990626.5474; F: -973189.7363; G: 318600; H: 0.73447
835 | -0.94811 | 6.7896e-12 | -336012.9042 | E: 990578.6764; F: -973165.7721; G: 318600; H: 0.72887
832.5 | -0.94818 | 6.4377e-12 | -335988.97 | E: 990530.7505; F: -973141.7804; G: 318600; H: 0.72327
830 | -0.94825 | 6.1045e-12 | -335965.0084 | E: 990482.7695; F: -973117.7611; G: 318600; H: 0.7177
827.5 | -0.94831 | 5.789e-12 | -335941.0192 | E: 990434.7332; F: -973093.714; G: 318600; H: 0.71214
825 | -0.94838 | 5.4902e-12 | -335917.0024 | E: 990386.6414; F: -973069.639; G: 318600; H: 0.7066
822.5 | -0.94845 | 5.2072e-12 | -335892.9579 | E: 990338.494; F: -973045.5361; G: 318600; H: 0.70108
820 | -0.94852 | 4.9391e-12 | -335868.8855 | E: 990290.2907; F: -973021.4052; G: 318600; H: 0.69557
817.5 | -0.94858 | 4.6851e-12 | -335844.7852 | E: 990242.0314; F: -972997.2461; G: 318600; H: 0.69009
815 | -0.94865 | 4.4446e-12 | -335820.6569 | E: 990193.7158; F: -972973.0589; G: 318600; H: 0.68462
812.5 | -0.94872 | 4.2166e-12 | -335796.5005 | E: 990145.3437; F: -972948.8432; G: 318600; H: 0.67916
810 | -0.94879 | 4.0007e-12 | -335772.3158 | E: 990096.915; F: -972924.5992; G: 318600; H: 0.67373
807.5 | -0.94886 | 3.7961e-12 | -335748.1029 | E: 990048.4295; F: -972900.3266; G: 318600; H: 0.66831
805 | -0.94893 | 3.6022e-12 | -335723.8615 | E: 989999.8869; F: -972876.0254; G: 318600; H: 0.6629
802.5 | -0.94899 | 3.4185e-12 | -335699.5917 | E: 989951.2871; F: -972851.6954; G: 318600; H: 0.65752
800 | -0.94906 | 3.2444e-12 | -335675.2932 | E: 989902.6298; F: -972827.3366; G: 318600; H: 0.65215
797.5 | -0.94913 | 3.0793e-12 | -335650.966 | E: 989853.9149; F: -972802.9489; G: 318600; H: 0.64681
795 | -0.9492 | 2.9229e-12 | -335626.61 | E: 989805.1421; F: -972778.5321; G: 318600; H: 0.64148
792.5 | -0.94927 | 2.7746e-12 | -335602.225 | E: 989756.3113; F: -972754.0862; G: 318600; H: 0.63616
790 | -0.94934 | 2.634e-12 | -335577.8111 | E: 989707.4222; F: -972729.6111; G: 318600; H: 0.63087
787.5 | -0.94941 | 2.5008e-12 | -335553.368 | E: 989658.4746; F: -972705.1066; G: 318600; H: 0.62559
785 | -0.94948 | 2.3744e-12 | -335528.8957 | E: 989609.4683; F: -972680.5726; G: 318600; H: 0.62033
782.5 | -0.94955 | 2.2546e-12 | -335504.3941 | E: 989560.4032; F: -972656.0091; G: 318600; H: 0.61509
780 | -0.94961 | 2.141e-12 | -335479.863 | E: 989511.279; F: -972631.4159; G: 318600; H: 0.60986
777.5 | -0.94968 | 2.0333e-12 | -335455.3024 | E: 989462.0954; F: -972606.793; G: 318600; H: 0.60466
775 | -0.94975 | 1.9311e-12 | -335430.7122 | E: 989412.8523; F: -972582.1401; G: 318600; H: 0.59947
772.5 | -0.94982 | 1.8342e-12 | -335406.0922 | E: 989363.5495; F: -972557.4573; G: 318600; H: 0.5943
770 | -0.94989 | 1.7423e-12 | -335381.4423 | E: 989314.1867; F: -972532.7444; G: 318600; H: 0.58914
767.5 | -0.94996 | 1.6552e-12 | -335356.7625 | E: 989264.7637; F: -972508.0012; G: 318600; H: 0.58401
765 | -0.95003 | 1.5724e-12 | -335332.0525 | E: 989215.2803; F: -972483.2278; G: 318600; H: 0.57889
762.5 | -0.9501 | 1.494e-12 | -335307.3124 | E: 989165.7363; F: -972458.4239; G: 318600; H: 0.5738
760 | -0.95017 | 1.4195e-12 | -335282.5421 | E: 989116.1315; F: -972433.5894; G: 318600; H: 0.56872
757.5 | -0.95024 | 1.3489e-12 | -335257.7413 | E: 989066.4656; F: -972408.7244; G: 318600; H: 0.56366
755 | -0.95031 | 1.2819e-12 | -335232.9099 | E: 989016.7384; F: -972383.8285; G: 318600; H: 0.55861
752.5 | -0.95038 | 1.2183e-12 | -335208.048 | E: 988966.9498; F: -972358.9018; G: 318600; H: 0.55359
750 | -0.95045 | 1.1579e-12 | -335183.1553 | E: 988917.0993; F: -972333.9441; G: 318600; H: 0.54858
747.5 | -0.95053 | 1.1006e-12 | -335158.2317 | E: 988867.187; F: -972308.9552; G: 318600; H: 0.5436
745 | -0.9506 | 1.0463e-12 | -335133.2772 | E: 988817.2124; F: -972283.9352; G: 318600; H: 0.53863
742.5 | -0.95067 | 9.9465e-13 | -335108.2916 | E: 988767.1754; F: -972258.8838; G: 318600; H: 0.53368
740 | -0.95074 | 9.4565e-13 | -335083.2748 | E: 988717.0758; F: -972233.801; G: 318600; H: 0.52874
737.5 | -0.95081 | 8.9913e-13 | -335058.2267 | E: 988666.9133; F: -972208.6865; G: 318600; H: 0.52383
735 | -0.95088 | 8.5497e-13 | -335033.1472 | E: 988616.6876; F: -972183.5404; G: 318600; H: 0.51894
732.5 | -0.95095 | 8.1303e-13 | -335008.0361 | E: 988566.3986; F: -972158.3625; G: 318600; H: 0.51406
730 | -0.95102 | 7.7321e-13 | -334982.8933 | E: 988516.046; F: -972133.1527; G: 318600; H: 0.50921
727.5 | -0.95109 | 7.354e-13 | -334957.7188 | E: 988465.6296; F: -972107.9108; G: 318600; H: 0.50437
725 | -0.95116 | 6.9948e-13 | -334932.5123 | E: 988415.1491; F: -972082.6367; G: 318600; H: 0.49955
722.5 | -0.95124 | 6.6537e-13 | -334907.2739 | E: 988364.6043; F: -972057.3304; G: 318600; H: 0.49475
720 | -0.95131 | 6.3297e-13 | -334882.0033 | E: 988313.9949; F: -972031.9916; G: 318600; H: 0.48997
717.5 | -0.95138 | 6.022e-13 | -334856.7004 | E: 988263.3207; F: -972006.6203; G: 318600; H: 0.48521
715 | -0.95145 | 5.7296e-13 | -334831.3651 | E: 988212.5815; F: -971981.2164; G: 318600; H: 0.48046
712.5 | -0.95152 | 5.4519e-13 | -334805.9974 | E: 988161.777; F: -971955.7796; G: 318600; H: 0.47574
710 | -0.9516 | 5.188e-13 | -334780.597 | E: 988110.9069; F: -971930.31; G: 318600; H: 0.47104
707.5 | -0.95167 | 4.9372e-13 | -334755.1638 | E: 988059.9711; F: -971904.8073; G: 318600; H: 0.46635
705 | -0.95174 | 4.699e-13 | -334729.6978 | E: 988008.9692; F: -971879.2714; G: 318600; H: 0.46168
702.5 | -0.95181 | 4.4725e-13 | -334704.1987 | E: 987957.901; F: -971853.7023; G: 318600; H: 0.45704
700 | -0.95189 | 4.2573e-13 | -334678.6665 | E: 987906.7663; F: -971828.0997; G: 318600; H: 0.45241
697.5 | -0.95196 | 4.0528e-13 | -334653.1011 | E: 987855.5647; F: -971802.4636; G: 318600; H: 0.4478
695 | -0.95203 | 3.8584e-13 | -334627.5023 | E: 987804.2961; F: -971776.7938; G: 318600; H: 0.44322
692.5 | -0.9521 | 3.6736e-13 | -334601.8699 | E: 987752.9602; F: -971751.0902; G: 318600; H: 0.43865
690 | -0.95218 | 3.4979e-13 | -334576.2039 | E: 987701.5566; F: -971725.3527; G: 318600; H: 0.4341
687.5 | -0.95225 | 3.3309e-13 | -334550.5041 | E: 987650.0852; F: -971699.5811; G: 318600; H: 0.42957
685 | -0.95232 | 3.1721e-13 | -334524.7705 | E: 987598.5457; F: -971673.7753; G: 318600; H: 0.42506
682.5 | -0.9524 | 3.0211e-13 | -334499.0027 | E: 987546.9379; F: -971647.9351; G: 318600; H: 0.42057
680 | -0.95247 | 2.8775e-13 | -334473.2008 | E: 987495.2613; F: -971622.0605; G: 318600; H: 0.4161
677.5 | -0.95254 | 2.7409e-13 | -334447.3646 | E: 987443.5159; F: -971596.1513; G: 318600; H: 0.41165
675 | -0.95262 | 2.611e-13 | -334421.494 | E: 987391.7013; F: -971570.2073; G: 318600; H: 0.40723
672.5 | -0.95269 | 2.4875e-13 | -334395.5887 | E: 987339.8172; F: -971544.2285; G: 318600; H: 0.40282
670 | -0.95276 | 2.37e-13 | -334369.6488 | E: 987287.8633; F: -971518.2146; G: 318600; H: 0.39843
667.5 | -0.95284 | 2.2582e-13 | -334343.674 | E: 987235.8395; F: -971492.1655; G: 318600; H: 0.39406
665 | -0.95291 | 2.1519e-13 | -334317.6642 | E: 987183.7454; F: -971466.0812; G: 318600; H: 0.38971
662.5 | -0.95299 | 2.0507e-13 | -334291.6193 | E: 987131.5807; F: -971439.9614; G: 318600; H: 0.38538
660 | -0.95306 | 1.9545e-13 | -334265.5391 | E: 987079.3451; F: -971413.806; G: 318600; H: 0.38107
657.5 | -0.95313 | 1.8629e-13 | -334239.4235 | E: 987027.0385; F: -971387.615; G: 318600; H: 0.37679
655 | -0.95321 | 1.7757e-13 | -334213.2724 | E: 986974.6604; F: -971361.388; G: 318600; H: 0.37252
652.5 | -0.95328 | 1.6928e-13 | -334187.0855 | E: 986922.2106; F: -971335.125; G: 318600; H: 0.36827
650 | -0.95336 | 1.6138e-13 | -334160.8629 | E: 986869.6888; F: -971308.8259; G: 318600; H: 0.36405
647.5 | -0.95343 | 1.5387e-13 | -334134.6042 | E: 986817.0947; F: -971282.4905; G: 318600; H: 0.35984
645 | -0.95351 | 1.4671e-13 | -334108.3095 | E: 986764.428; F: -971256.1186; G: 318600; H: 0.35566
642.5 | -0.95358 | 1.399e-13 | -334081.9784 | E: 986711.6885; F: -971229.7101; G: 318600; H: 0.35149
640 | -0.95366 | 1.3342e-13 | -334055.611 | E: 986658.8758; F: -971203.2649; G: 318600; H: 0.34735
637.5 | -0.95373 | 1.2725e-13 | -334029.207 | E: 986605.9897; F: -971176.7827; G: 318600; H: 0.34323
635 | -0.95381 | 1.2137e-13 | -334002.7663 | E: 986553.0298; F: -971150.2635; G: 318600; H: 0.33913
632.5 | -0.95388 | 1.1577e-13 | -333976.2887 | E: 986499.9958; F: -971123.7072; G: 318600; H: 0.33505
630 | -0.95396 | 1.1044e-13 | -333949.7741 | E: 986446.8875; F: -971097.1134; G: 318600; H: 0.33099
627.5 | -0.95404 | 1.0536e-13 | -333923.2223 | E: 986393.7045; F: -971070.4822; G: 318600; H: 0.32695
625 | -0.95411 | 1.0053e-13 | -333896.6333 | E: 986340.4465; F: -971043.8133; G: 318600; H: 0.32293
622.5 | -0.95419 | 9.5924e-14 | -333870.0067 | E: 986287.1132; F: -971017.1065; G: 318600; H: 0.31894
620 | -0.95426 | 9.1537e-14 | -333843.3425 | E: 986233.7044; F: -970990.3618; G: 318600; H: 0.31496
617.5 | -0.95434 | 8.7357e-14 | -333816.6406 | E: 986180.2196; F: -970963.579; G: 318600; H: 0.31101
615 | -0.95442 | 8.3375e-14 | -333789.9007 | E: 986126.6586; F: -970936.7579; G: 318600; H: 0.30708
612.5 | -0.95449 | 7.9581e-14 | -333763.1227 | E: 986073.021; F: -970909.8983; G: 318600; H: 0.30317
610 | -0.95457 | 7.5966e-14 | -333736.3065 | E: 986019.3066; F: -970883.0001; G: 318600; H: 0.29928
607.5 | -0.95465 | 7.252e-14 | -333709.4519 | E: 985965.515; F: -970856.0631; G: 318600; H: 0.29542
605 | -0.95472 | 6.9237e-14 | -333682.5587 | E: 985911.6459; F: -970829.0872; G: 318600; H: 0.29157
602.5 | -0.9548 | 6.6107e-14 | -333655.6267 | E: 985857.6989; F: -970802.0722; G: 318600; H: 0.28775
600 | -0.95488 | 6.3124e-14 | -333628.6559 | E: 985803.6738; F: -970775.0179; G: 318600; H: 0.28395
597.5 | -0.95495 | 6.0281e-14 | -333601.646 | E: 985749.5702; F: -970747.9242; G: 318600; H: 0.28017
595 | -0.95503 | 5.757e-14 | -333574.5969 | E: 985695.3877; F: -970720.7909; G: 318600; H: 0.27642
592.5 | -0.95511 | 5.4986e-14 | -333547.5084 | E: 985641.1261; F: -970693.6178; G: 318600; H: 0.27268
590 | -0.95519 | 5.2522e-14 | -333520.3803 | E: 985586.785; F: -970666.4047; G: 318600; H: 0.26897
587.5 | -0.95526 | 5.0172e-14 | -333493.2125 | E: 985532.3641; F: -970639.1516; G: 318600; H: 0.26528
585 | -0.95534 | 4.7931e-14 | -333466.0048 | E: 985477.863; F: -970611.8582; G: 318600; H: 0.26161
582.5 | -0.95542 | 4.5795e-14 | -333438.757 | E: 985423.2813; F: -970584.5243; G: 318600; H: 0.25797
580 | -0.9555 | 4.3757e-14 | -333411.469 | E: 985368.6188; F: -970557.1498; G: 318600; H: 0.25435
577.5 | -0.95558 | 4.1813e-14 | -333384.1406 | E: 985313.8751; F: -970529.7344; G: 318600; H: 0.25075
575 | -0.95565 | 3.9959e-14 | -333356.7717 | E: 985259.0498; F: -970502.2781; G: 318600; H: 0.24717
572.5 | -0.95573 | 3.819e-14 | -333329.3619 | E: 985204.1426; F: -970474.7807; G: 318600; H: 0.24362
570 | -0.95581 | 3.6502e-14 | -333301.9112 | E: 985149.1531; F: -970447.2418; G: 318600; H: 0.24009
567.5 | -0.95589 | 3.4892e-14 | -333274.4194 | E: 985094.0809; F: -970419.6615; G: 318600; H: 0.23658
565 | -0.95597 | 3.3356e-14 | -333246.8864 | E: 985038.9258; F: -970392.0395; G: 318600; H: 0.23309
562.5 | -0.95605 | 3.189e-14 | -333219.3118 | E: 984983.6874; F: -970364.3756; G: 318600; H: 0.22963
560 | -0.95613 | 3.0491e-14 | -333191.6956 | E: 984928.3652; F: -970336.6696; G: 318600; H: 0.22619
557.5 | -0.95621 | 2.9155e-14 | -333164.0376 | E: 984872.9589; F: -970308.9213; G: 318600; H: 0.22277
555 | -0.95629 | 2.7881e-14 | -333136.3375 | E: 984817.4681; F: -970281.1306; G: 318600; H: 0.21938
552.5 | -0.95637 | 2.6664e-14 | -333108.5952 | E: 984761.8926; F: -970253.2973; G: 318600; H: 0.21601
550 | -0.95644 | 2.5503e-14 | -333080.8106 | E: 984706.2318; F: -970225.4212; G: 318600; H: 0.21267
547.5 | -0.95652 | 2.4394e-14 | -333052.9834 | E: 984650.4854; F: -970197.502; G: 318600; H: 0.20935
545 | -0.9566 | 2.3335e-14 | -333025.1134 | E: 984594.6531; F: -970169.5397; G: 318600; H: 0.20605
542.5 | -0.95668 | 2.2325e-14 | -332997.2004 | E: 984538.7344; F: -970141.5339; G: 318600; H: 0.20277
540 | -0.95676 | 2.1359e-14 | -332969.2444 | E: 984482.729; F: -970113.4846; G: 318600; H: 0.19952
537.5 | -0.95685 | 2.0438e-14 | -332941.2449 | E: 984426.6364; F: -970085.3915; G: 318600; H: 0.19629
535 | -0.95693 | 1.9557e-14 | -332913.202 | E: 984370.4564; F: -970057.2544; G: 318600; H: 0.19309
532.5 | -0.95701 | 1.8717e-14 | -332885.1153 | E: 984314.1884; F: -970029.0731; G: 318600; H: 0.18991
530 | -0.95709 | 1.7913e-14 | -332856.9847 | E: 984257.8322; F: -970000.8475; G: 318600; H: 0.18676
527.5 | -0.95717 | 1.7146e-14 | -332828.81 | E: 984201.3872; F: -969972.5772; G: 318600; H: 0.18363
525 | -0.95725 | 1.6413e-14 | -332800.5909 | E: 984144.8531; F: -969944.2622; G: 318600; H: 0.18052
522.5 | -0.95733 | 1.5713e-14 | -332772.3274 | E: 984088.2295; F: -969915.9022; G: 318600; H: 0.17744
520 | -0.95741 | 1.5044e-14 | -332744.0191 | E: 984031.516; F: -969887.4969; G: 318600; H: 0.17438
517.5 | -0.95749 | 1.4404e-14 | -332715.6659 | E: 983974.7122; F: -969859.0463; G: 318600; H: 0.17135
515 | -0.95757 | 1.3793e-14 | -332687.2675 | E: 983917.8176; F: -969830.5501; G: 318600; H: 0.16834
512.5 | -0.95766 | 1.3209e-14 | -332658.8238 | E: 983860.8319; F: -969802.008; G: 318600; H: 0.16536
510 | -0.95774 | 1.2651e-14 | -332630.3346 | E: 983803.7546; F: -969773.42; G: 318600; H: 0.1624
507.5 | -0.95782 | 1.2117e-14 | -332601.7996 | E: 983746.5852; F: -969744.7856; G: 318600; H: 0.15947
505 | -0.9579 | 1.1607e-14 | -332573.2187 | E: 983689.3235; F: -969716.1048; G: 318600; H: 0.15656
502.5 | -0.95798 | 1.1119e-14 | -332544.5915 | E: 665031.9689; F: -332487.3774; G: 0; H: 0.15368
500 | 0 | 0 | 0 | E: 0; F: 0; H: 0.0035875
Tension | factors | coeff |  | E: bande de quatre coefficients; H: F(x)
|  | y tête |  | H: modifiée; L: calc.
[9 empty] | calculs numériques |  | analytique
Tension | factors | coeff |  | bande de trois coefficients |  |  | F(x) | x | y | setdown | y
|  | y tête |  | H: modifiée; J: avec EI; K: calc; L: câble
2000 |  |  |  | I: 600; J: 45; K: 2.3218; L: 45
1997.5 |  | -639198.75 |  | 1596995 | -1276396.25 | 318600 | 0.35767 | 599 | 44.9893 | 2.3217 | 44.9917
1995 | -0.79925 | -192278.7989 |  | 895431.8987 | -1021753.0997 | 318600 | 0.64247 | 598 | 44.9786 | 2.3217 | 44.9833
1992.5 | -0.89146 | -91884.1829 |  | 686129.5976 | -912845.4147 | 318600 | 1.0173 | 597 | 44.9678 | 2.3216 | 44.9747
1990 | -0.9313 | -53831.2662 |  | 587745.9403 | -852514.6741 | 318600 | 1.4793 | 596 | 44.957 | 2.3216 | 44.9658
1987.5 | -0.95189 | -35415.414 |  | 531078.225 | -814262.811 | 318600 | 2.0267 | 595 | 44.9462 | 2.3215 | 44.9568
1985 | -0.96375 | -25119.4592 |  | 494417.4845 | -787898.0254 | 318600 | 2.6578 | 594 | 44.9353 | 2.3214 | 44.9476
1982.5 | -0.97112 | -18783.9632 |  | 468847.912 | -768663.9489 | 318600 | 3.3709 | 593 | 44.9243 | 2.3214 | 44.9382
1980 | -0.97591 | -14608.9727 |  | 450051.315 | -754042.3423 | 318600 | 4.164 | 592 | 44.9133 | 2.3213 | 44.9287
1977.5 | -0.97915 | -11712.3109 |  | 435687.4537 | -742575.1428 | 318600 | 5.0351 | 591 | 44.9021 | 2.3213 | 44.9189
1975 | -0.98138 | -9620.2057 |  | 424379.833 | -733359.6272 | 318600 | 5.982 | 590 | 44.8909 | 2.3212 | 44.9089
1972.5 | -0.98294 | -8059.7017 |  | 415266.6716 | -725806.9699 | 318600 | 7.0023 | 589 | 44.8796 | 2.3211 | 44.8988
1970 | -0.98404 | -6864.5241 |  | 407781.2163 | -719516.6922 | 318600 | 8.0938 | 588 | 44.8681 | 2.3211 | 44.8885
1967.5 | -0.9848 | -5928.6826 |  | 401535.5958 | -714206.9132 | 318600 | 9.2538 | 587 | 44.8565 | 2.321 | 44.8779
1965 | -0.98533 | -5182.0203 |  | 396255.482 | -709673.4617 | 318600 | 10.4798 | 586 | 44.8448 | 2.3209 | 44.8672
1962.5 | -0.98568 | -4576.5988 |  | 391741.415 | -705764.8162 | 318600 | 11.7691 | 585 | 44.833 | 2.3209 | 44.8563
1960 | -0.9859 | -4078.7583 |  | 387844.9157 | -702366.1574 | 318600 | 13.119 | 584 | 44.8211 | 2.3208 | 44.8452
1957.5 | -0.98603 | -3664.3013 |  | 384453.1897 | -699388.8884 | 318600 | 14.5268 | 583 | 44.809 | 2.3207 | 44.8339
1955 | -0.98607 | -3315.4708 |  | 381479.024 | -696763.5532 | 318600 | 15.9897 | 582 | 44.7968 | 2.3206 | 44.8225
1952.5 | -0.98607 | -3018.9977 |  | 378853.9324 | -694434.9346 | 318600 | 17.505 | 581 | 44.7844 | 2.3206 | 44.8108
1950 | -0.98602 | -2764.8052 |  | 376523.391 | -692358.5858 | 318600 | 19.0698 | 580 | 44.7719 | 2.3205 | 44.799
1947.5 | -0.98594 | -2545.1296 |  | 374443.4597 | -690498.33 | 318600 | 20.6815 | 579 | 44.7593 | 2.3204 | 44.7869
1945 | -0.98583 | -2353.9115 |  | 372578.3385 | -688824.4269 | 318600 | 22.3374 | 578 | 44.7464 | 2.3203 | 44.7747
1942.5 | -0.98571 | -2186.3656 |  | 370898.5719 | -687312.2062 | 318600 | 24.0348 | 577 | 44.7335 | 2.3202 | 44.7623
1940 | -0.98559 | -2038.6726 |  | 369379.7087 | -685941.0361 | 318600 | 25.771 | 576 | 44.7203 | 2.3202 | 44.7497
1937.5 | -0.98545 | -1907.754 |  | 368001.2879 | -684693.5339 | 318600 | 27.5435 | 575 | 44.7071 | 2.3201 | 44.7369
1935 | -0.98531 | -1791.1068 |  | 366746.0621 | -683554.9553 | 318600 | 29.3499 | 574 | 44.6936 | 2.32 | 44.724
1932.5 | -0.98517 | -1686.6784 |  | 365599.3949 | -682512.7165 | 318600 | 31.1877 | 573 | 44.68 | 2.3199 | 44.7108
1930 | -0.98504 | -1592.7735 |  | 364548.79 | -681556.0165 | 318600 | 33.0546 | 572 | 44.6662 | 2.3198 | 44.6974
1927.5 | -0.9849 | -1507.9816 |  | 363583.5182 | -680675.5366 | 318600 | 34.9483 | 571 | 44.6523 | 2.3197 | 44.6839
1925 | -0.98478 | -1431.1216 |  | 362694.3195 | -679863.198 | 318600 | 36.8667 | 570 | 44.6382 | 2.3196 | 44.6702
1922.5 | -0.98466 | -1361.1984 |  | 361873.1644 | -679111.966 | 318600 | 38.8075 | 569 | 44.6239 | 2.3195 | 44.6563
1920 | -0.98454 | -1297.3692 |  | 361113.0592 | -678415.6899 | 318600 | 40.769 | 568 | 44.6094 | 2.3194 | 44.6422
1917.5 | -0.98444 | -1238.916 |  | 360407.8875 | -677768.9715 | 318600 | 42.7491 | 567 | 44.5948 | 2.3193 | 44.6279
1915 | -0.98434 | -1185.2243 |  | 359752.2802 | -677167.0559 | 318600 | 44.746 | 566 | 44.58 | 2.3192 | 44.6134
1912.5 | -0.98426 | -1135.7654 |  | 359141.5072 | -676605.7418 | 318600 | 46.758 | 565 | 44.565 | 2.3191 | 44.5987
1910 | -0.98418 | -1090.083 |  | 358571.3877 | -676081.3048 | 318600 | 48.7834 | 564 | 44.5499 | 2.3189 | 44.5839
1907.5 | -0.98411 | -1047.781 |  | 358038.2152 | -675590.4342 | 318600 | 50.8208 | 563 | 44.5345 | 2.3188 | 44.5688
1905 | -0.98405 | -1008.5147 |  | 357538.6938 | -675130.1791 | 318600 | 52.8686 | 562 | 44.519 | 2.3187 | 44.5536
1902.5 | -0.984 | -971.9826 |  | 357069.885 | -674697.9024 | 318600 | 54.9254 | 561 | 44.5034 | 2.3186 | 44.5382
1900 | -0.98396 | -937.9205 |  | 356629.1624 | -674291.2419 | 318600 | 56.9899 | 560 | 44.4875 | 2.3185 | 44.5226
1897.5 | -0.98392 | -906.0957 |  | 356214.1726 | -673908.0768 | 318600 | 59.061 | 559 | 44.4714 | 2.3183 | 44.5068
1895 | -0.9839 | -876.3028 |  | 355822.8018 | -673546.499 | 318600 | 61.1374 | 558 | 44.4552 | 2.3182 | 44.4908
1892.5 | -0.98389 | -848.3598 |  | 355453.1479 | -673204.7882 | 318600 | 63.2181 | 557 | 44.4388 | 2.3181 | 44.4747
1890 | -0.98388 | -822.1051 |  | 355103.4953 | -672881.3903 | 318600 | 65.3021 | 556 | 44.4222 | 2.3179 | 44.4583
1887.5 | -0.98388 | -797.3947 |  | 354772.2936 | -672574.8989 | 318600 | 67.3884 | 555 | 44.4055 | 2.3178 | 44.4418
1885 | -0.98389 | -774.1002 |  | 354458.1392 | -672284.0391 | 318600 | 69.4762 | 554 | 44.3885 | 2.3176 | 44.425
1882.5 | -0.98391 | -752.1063 |  | 354159.7591 | -672007.6528 | 318600 | 71.5646 | 553 | 44.3714 | 2.3175 | 44.4081
1880 | -0.98393 | -731.3097 |  | 353875.9965 | -671744.6868 | 318600 | 73.653 | 552 | 44.3541 | 2.3173 | 44.391
1877.5 | -0.98397 | -711.6175 |  | 353605.7988 | -671494.1813 | 318600 | 75.7405 | 551 | 44.3366 | 2.3172 | 44.3737
1875 | -0.984 | -692.9457 |  | 353348.2065 | -671255.2608 | 318600 | 77.8265 | 550 | 44.3189 | 2.317 | 44.3562
1872.5 | -0.98405 | -675.2186 |  | 353102.3435 | -671027.1249 | 318600 | 79.9105 | 549 | 44.301 | 2.3169 | 44.3386
1870 | -0.9841 | -658.3675 |  | 352867.409 | -670809.0415 | 318600 | 81.9919 | 548 | 44.283 | 2.3167 | 44.3207
1867.5 | -0.98416 | -642.3301 |  | 352642.6695 | -670600.3393 | 318600 | 84.0702 | 547 | 44.2647 | 2.3165 | 44.3027
1865 | -0.98422 | -627.0498 |  | 352427.4525 | -670400.4028 | 318600 | 86.1449 | 546 | 44.2463 | 2.3164 | 44.2845
1862.5 | -0.98429 | -612.4748 |  | 352221.1407 | -670208.6659 | 318600 | 88.2155 | 545 | 44.2277 | 2.3162 | 44.2661
1860 | -0.98436 | -598.5581 |  | 352023.1663 | -670024.6082 | 318600 | 90.2818 | 544 | 44.2089 | 2.316 | 44.2475
1857.5 | -0.98444 | -585.2565 |  | 351833.0068 | -669847.7502 | 318600 | 92.3432 | 543 | 44.19 | 2.3158 | 44.2287
1855 | -0.98452 | -572.5307 |  | 351650.1803 | -669677.6497 | 318600 | 94.3995 | 542 | 44.1708 | 2.3157 | 44.2097
1852.5 | -0.9846 | -560.3442 |  | 351474.2424 | -669513.8982 | 318600 | 96.4504 | 541 | 44.1515 | 2.3155 | 44.1905
1850 | -0.98469 | -548.6639 |  | 351304.7822 | -669356.1182 | 318600 | 98.4956 | 540 | 44.1319 | 2.3153 | 44.1712
1847.5 | -0.98478 | -537.4591 |  | 351141.4196 | -669203.9605 | 318600 | 100.5348 | 539 | 44.1122 | 2.3151 | 44.1517
1845 | -0.98488 | -526.7016 |  | 350983.8028 | -669057.1013 | 318600 | 102.5679 | 538 | 44.0923 | 2.3149 | 44.1319
1842.5 | -0.98497 | -516.3652 |  | 350831.6054 | -668915.2402 | 318600 | 104.5946 | 537 | 44.0722 | 2.3147 | 44.112
1840 | -0.98507 | -506.4258 |  | 350684.5244 | -668778.0986 | 318600 | 106.6147 | 536 | 44.052 | 2.3145 | 44.0919
1837.5 | -0.98518 | -496.8611 |  | 350542.2783 | -668645.4172 | 318600 | 108.6281 | 535 | 44.0315 | 2.3143 | 44.0717
1835 | -0.98528 | -487.6504 |  | 350404.6054 | -668516.9549 | 318600 | 110.6345 | 534 | 44.0109 | 2.3141 | 44.0512
1832.5 | -0.98539 | -478.7746 |  | 350271.2617 | -668392.4871 | 318600 | 112.634 | 533 | 43.99 | 2.3138 | 44.0305
1830 | -0.9855 | -470.2156 |  | 350142.02 | -668271.8044 | 318600 | 114.6262 | 532 | 43.969 | 2.3136 | 44.0097
1827.5 | -0.98561 | -461.9569 |  | 350016.6682 | -668154.7112 | 318600 | 116.6113 | 531 | 43.9478 | 2.3134 | 43.9887
1825 | -0.98572 | -453.9831 |  | 349895.0082 | -668041.0251 | 318600 | 118.5889 | 530 | 43.9264 | 2.3132 | 43.9675
1822.5 | -0.98583 | -446.2796 |  | 349776.8549 | -667930.5753 | 318600 | 120.5592 | 529 | 43.9049 | 2.3129 | 43.9461
1820 | -0.98594 | -438.833 |  | 349662.0351 | -667823.2021 | 318600 | 122.5219 | 528 | 43.8831 | 2.3127 | 43.9245
1817.5 | -0.98606 | -431.6306 |  | 349550.3863 | -667718.7557 | 318600 | 124.477 | 527 | 43.8612 | 2.3125 | 43.9027
1815 | -0.98617 | -424.6607 |  | 349441.7566 | -667617.0959 | 318600 | 126.4245 | 526 | 43.839 | 2.3122 | 43.8807
1812.5 | -0.98629 | -417.9122 |  | 349336.003 | -667518.0908 | 318600 | 128.3643 | 525 | 43.8167 | 2.312 | 43.8586
1810 | -0.98641 | -411.3747 |  | 349232.9917 | -667421.617 | 318600 | 130.2964 | 524 | 43.7942 | 2.3117 | 43.8362
1807.5 | -0.98652 | -405.0385 |  | 349132.5965 | -667327.558 | 318600 | 132.2208 | 523 | 43.7715 | 2.3115 | 43.8137
1805 | -0.98664 | -398.8944 |  | 349034.6989 | -667235.8045 | 318600 | 134.1373 | 522 | 43.7487 | 2.3112 | 43.791
1802.5 | -0.98675 | -392.9339 |  | 348939.1874 | -667146.2535 | 318600 | 136.0461 | 521 | 43.7256 | 2.3109 | 43.7681
1800 | -0.98687 | -387.1488 |  | 348845.9567 | -667058.808 | 318600 | 137.947 | 520 | 43.7023 | 2.3107 | 43.745
1797.5 | -0.98699 | -381.5315 |  | 348754.9078 | -666973.3764 | 318600 | 139.84 | 519 | 43.6789 | 2.3104 | 43.7218
1795 | -0.9871 | -376.0748 |  | 348665.9471 | -666889.8723 | 318600 | 141.7253 | 518 | 43.6553 | 2.3101 | 43.6983
1792.5 | -0.98722 | -370.772 |  | 348578.9862 | -666808.2143 | 318600 | 143.6026 | 517 | 43.6315 | 2.3098 | 43.6747
1790 | -0.98733 | -365.6165 |  | 348493.9417 | -666728.3251 | 318600 | 145.4721 | 516 | 43.6075 | 2.3095 | 43.6509
1787.5 | -0.98745 | -360.6025 |  | 348410.7344 | -666650.1319 | 318600 | 147.3338 | 515 | 43.5833 | 2.3092 | 43.6268
1785 | -0.98756 | -355.724 |  | 348329.2896 | -666573.5656 | 318600 | 149.1876 | 514 | 43.5589 | 2.3089 | 43.6026
1782.5 | -0.98768 | -350.9758 |  | 348249.5366 | -666498.5609 | 318600 | 151.0335 | 513 | 43.5344 | 2.3086 | 43.5783
1780 | -0.98779 | -346.3525 |  | 348171.4083 | -666425.0557 | 318600 | 152.8717 | 512 | 43.5096 | 2.3083 | 43.5537
1777.5 | -0.9879 | -341.8495 |  | 348094.8409 | -666352.9914 | 318600 | 154.702 | 511 | 43.4847 | 2.308 | 43.5289
1775 | -0.98801 | -337.462 |  | 348019.774 | -666282.312 | 318600 | 156.5244 | 510 | 43.4596 | 2.3077 | 43.504
1772.5 | -0.98812 | -333.1857 |  | 347946.1504 | -666212.9647 | 318600 | 158.3391 | 509 | 43.4343 | 2.3074 | 43.4789
1770 | -0.98823 | -329.0164 |  | 347873.9155 | -666144.8992 | 318600 | 160.146 | 508 | 43.4088 | 2.3071 | 43.4535
1767.5 | -0.98834 | -324.95 |  | 347803.0175 | -666078.0675 | 318600 | 161.9451 | 507 | 43.3831 | 2.3067 | 43.428
1765 | -0.98845 | -320.983 |  | 347733.407 | -666012.4241 | 318600 | 163.7365 | 506 | 43.3573 | 2.3064 | 43.4023
1762.5 | -0.98856 | -317.1116 |  | 347665.0372 | -665947.9256 | 318600 | 165.5201 | 505 | 43.3312 | 2.3061 | 43.3765
1760 | -0.98866 | -313.3324 |  | 347597.8632 | -665884.5308 | 318600 | 167.296 | 504 | 43.305 | 2.3057 | 43.3504
1757.5 | -0.98877 | -309.6422 |  | 347531.8425 | -665822.2003 | 318600 | 169.0642 | 503 | 43.2785 | 2.3054 | 43.3241
1755 | -0.98887 | -306.0379 |  | 347466.9345 | -665760.8966 | 318600 | 170.8248 | 502 | 43.2519 | 2.305 | 43.2977
1752.5 | -0.98897 | -302.5165 |  | 347403.1003 | -665700.5838 | 318600 | 172.5777 | 501 | 43.2251 | 2.3047 | 43.2711
1750 | -0.98907 | -299.0753 |  | 347340.303 | -665641.2278 | 318600 | 174.3229 | 500 | 43.1982 | 2.3043 | 43.2443
1747.5 | -0.98917 | -295.7114 |  | 347278.5072 | -665582.7959 | 318600 | 176.0605 | 499 | 43.171 | 2.3039 | 43.2173
1745 | -0.98927 | -292.4223 |  | 347217.6792 | -665525.2569 | 318600 | 177.7906 | 498 | 43.1436 | 2.3036 | 43.1901
1742.5 | -0.98937 | -289.2055 |  | 347157.7865 | -665468.581 | 318600 | 179.5131 | 497 | 43.1161 | 2.3032 | 43.1627
1740 | -0.98947 | -286.0587 |  | 347098.7984 | -665412.7397 | 318600 | 181.228 | 496 | 43.0884 | 2.3028 | 43.1352
1737.5 | -0.98956 | -282.9797 |  | 347040.6852 | -665357.7056 | 318600 | 182.9354 | 495 | 43.0604 | 2.3024 | 43.1074
1735 | -0.98966 | -279.9662 |  | 346983.4187 | -665303.4525 | 318600 | 184.6354 | 494 | 43.0323 | 2.302 | 43.0795
1732.5 | -0.98975 | -277.0162 |  | 346926.9717 | -665249.9555 | 318600 | 186.3278 | 493 | 43.004 | 2.3016 | 43.0514
1730 | -0.98984 | -274.1277 |  | 346871.3182 | -665197.1906 | 318600 | 188.0128 | 492 | 42.9756 | 2.3012 | 43.0231
1727.5 | -0.98993 | -271.2988 |  | 346816.4333 | -665145.1346 | 318600 | 189.6903 | 491 | 42.9469 | 2.3008 | 42.9946
1725 | -0.99002 | -268.5276 |  | 346762.2932 | -665093.7655 | 318600 | 191.3605 | 490 | 42.918 | 2.3004 | 42.9659
1722.5 | -0.99011 | -265.8125 |  | 346708.8748 | -665043.0622 | 318600 | 193.0232 | 489 | 42.889 | 2.2999 | 42.937
1720 | -0.9902 | -263.1518 |  | 346656.1561 | -664993.0043 | 318600 | 194.6786 | 488 | 42.8598 | 2.2995 | 42.908
1717.5 | -0.99028 | -260.5437 |  | 346604.116 | -664943.5722 | 318600 | 196.3266 | 487 | 42.8304 | 2.2991 | 42.8788
1715 | -0.99037 | -257.9869 |  | 346552.7342 | -664894.7473 | 318600 | 197.9673 | 486 | 42.8008 | 2.2986 | 42.8493
1712.5 | -0.99045 | -255.4797 |  | 346501.9911 | -664846.5114 | 318600 | 199.6008 | 485 | 42.771 | 2.2982 | 42.8197
1710 | -0.99053 | -253.0208 |  | 346451.868 | -664798.8471 | 318600 | 201.2269 | 484 | 42.741 | 2.2978 | 42.7899
1707.5 | -0.99062 | -250.6088 |  | 346402.3467 | -664751.7379 | 318600 | 202.8458 | 483 | 42.7108 | 2.2973 | 42.7599
1705 | -0.9907 | -248.2423 |  | 346353.41 | -664705.1677 | 318600 | 204.4574 | 482 | 42.6805 | 2.2968 | 42.7298
1702.5 | -0.99078 | -245.9201 |  | 346305.041 | -664659.1209 | 318600 | 206.0618 | 481 | 42.6499 | 2.2964 | 42.6994
1700 | -0.99086 | -243.6409 |  | 346257.2236 | -664613.5827 | 318600 | 207.6591 | 480 | 42.6192 | 2.2959 | 42.6689
1697.5 | -0.99093 | -241.4036 |  | 346209.9424 | -664568.5388 | 318600 | 209.2491 | 479 | 42.5883 | 2.2954 | 42.6381
1695 | -0.99101 | -239.207 |  | 346163.1824 | -664523.9754 | 318600 | 210.832 | 478 | 42.5572 | 2.2949 | 42.6072
1692.5 | -0.99108 | -237.05 |  | 346116.929 | -664479.879 | 318600 | 212.4078 | 477 | 42.5259 | 2.2945 | 42.5761
1690 | -0.99116 | -234.9316 |  | 346071.1685 | -664436.237 | 318600 | 213.9765 | 476 | 42.4944 | 2.294 | 42.5448
1687.5 | -0.99123 | -232.8507 |  | 346025.8874 | -664393.0368 | 318600 | 215.538 | 475 | 42.4628 | 2.2935 | 42.5133
1685 | -0.9913 | -230.8063 |  | 345981.0728 | -664350.2665 | 318600 | 217.0925 | 474 | 42.4309 | 2.2929 | 42.4817
1682.5 | -0.99137 | -228.7976 |  | 345936.7121 | -664307.9146 | 318600 | 218.64 | 473 | 42.3989 | 2.2924 | 42.4498
1680 | -0.99145 | -226.8235 |  | 345892.7934 | -664265.9699 | 318600 | 220.1803 | 472 | 42.3667 | 2.2919 | 42.4178
1677.5 | -0.99151 | -224.8831 |  | 345849.3048 | -664224.4217 | 318600 | 221.7137 | 471 | 42.3342 | 2.2914 | 42.3856
1675 | -0.99158 | -222.9757 |  | 345806.2353 | -664183.2596 | 318600 | 223.2401 | 470 | 42.3016 | 2.2909 | 42.3531
1672.5 | -0.99165 | -221.1004 |  | 345763.5738 | -664142.4734 | 318600 | 224.7595 | 469 | 42.2689 | 2.2903 | 42.3205
1670 | -0.99172 | -219.2564 |  | 345721.31 | -664102.0536 | 318600 | 226.2719 | 468 | 42.2359 | 2.2898 | 42.2877
1667.5 | -0.99178 | -217.4429 |  | 345679.4335 | -664061.9906 | 318600 | 227.7774 | 467 | 42.2027 | 2.2892 | 42.2548
1665 | -0.99185 | -215.6592 |  | 345637.9346 | -664022.2754 | 318600 | 229.276 | 466 | 42.1694 | 2.2887 | 42.2216
1662.5 | -0.99191 | -213.9045 |  | 345596.8037 | -663982.8993 | 318600 | 230.7676 | 465 | 42.1358 | 2.2881 | 42.1882
1660 | -0.99197 | -212.1781 |  | 345556.0317 | -663943.8536 | 318600 | 232.2524 | 464 | 42.1021 | 2.2875 | 42.1547
1657.5 | -0.99203 | -210.4794 |  | 345515.6096 | -663905.1302 | 318600 | 233.7303 | 463 | 42.0682 | 2.287 | 42.121
1655 | -0.9921 | -208.8077 |  | 345475.5287 | -663866.721 | 318600 | 235.2013 | 462 | 42.0341 | 2.2864 | 42.0871
1652.5 | -0.99216 | -207.1623 |  | 345435.7807 | -663828.6184 | 318600 | 236.6655 | 461 | 41.9998 | 2.2858 | 42.053
1650 | -0.99222 | -205.5427 |  | 345396.3576 | -663790.8149 | 318600 | 238.1229 | 460 | 41.9653 | 2.2852 | 42.0187
1647.5 | -0.99227 | -203.9482 |  | 345357.2513 | -663753.3031 | 318600 | 239.5734 | 459 | 41.9306 | 2.2846 | 41.9842
1645 | -0.99233 | -202.3783 |  | 345318.4544 | -663716.0761 | 318600 | 241.0172 | 458 | 41.8958 | 2.284 | 41.9495
1642.5 | -0.99239 | -200.8324 |  | 345279.9594 | -663679.127 | 318600 | 242.4542 | 457 | 41.8607 | 2.2834 | 41.9147
1640 | -0.99245 | -199.31 |  | 345241.7592 | -663642.4493 | 318600 | 243.8844 | 456 | 41.8255 | 2.2828 | 41.8796
1637.5 | -0.9925 | -197.8104 |  | 345203.8469 | -663606.0364 | 318600 | 245.3079 | 455 | 41.7901 | 2.2821 | 41.8444
1635 | -0.99256 | -196.3333 |  | 345166.2156 | -663569.8823 | 318600 | 246.7246 | 454 | 41.7544 | 2.2815 | 41.809
1632.5 | -0.99261 | -194.8781 |  | 345128.8589 | -663533.9807 | 318600 | 248.1346 | 453 | 41.7186 | 2.2809 | 41.7734
1630 | -0.99266 | -193.4444 |  | 345091.7704 | -663498.326 | 318600 | 249.538 | 452 | 41.6827 | 2.2802 | 41.7376
1627.5 | -0.99272 | -192.0316 |  | 345054.9439 | -663462.9123 | 318600 | 250.9346 | 451 | 41.6465 | 2.2796 | 41.7016
1625 | -0.99277 | -190.6393 |  | 345018.3735 | -663427.7342 | 318600 | 252.3246 | 450 | 41.6101 | 2.2789 | 41.6654
1622.5 | -0.99282 | -189.2671 |  | 344982.0533 | -663392.7862 | 318600 | 253.7079 | 449 | 41.5736 | 2.2782 | 41.6291
1620 | -0.99287 | -187.9145 |  | 344945.9777 | -663358.0632 | 318600 | 255.0846 | 448 | 41.5368 | 2.2775 | 41.5925
1617.5 | -0.99292 | -186.5811 |  | 344910.1412 | -663323.5601 | 318600 | 256.4547 | 447 | 41.4999 | 2.2769 | 41.5558
1615 | -0.99297 | -185.2665 |  | 344874.5385 | -663289.2719 | 318600 | 257.8181 | 446 | 41.4628 | 2.2762 | 41.5189
1612.5 | -0.99302 | -183.9704 |  | 344839.1643 | -663255.1939 | 318600 | 259.175 | 445 | 41.4254 | 2.2755 | 41.4817
1610 | -0.99306 | -182.6923 |  | 344804.0137 | -663221.3214 | 318600 | 260.5253 | 444 | 41.3879 | 2.2748 | 41.4444
1607.5 | -0.99311 | -181.4318 |  | 344769.0817 | -663187.6499 | 318600 | 261.869 | 443 | 41.3502 | 2.2741 | 41.4069
1605 | -0.99316 | -180.1887 |  | 344734.3636 | -663154.1749 | 318600 | 263.2061 | 442 | 41.3124 | 2.2734 | 41.3693
1602.5 | -0.9932 | -178.9625 |  | 344699.8546 | -663120.8921 | 318600 | 264.5367 | 441 | 41.2743 | 2.2726 | 41.3314
1600 | -0.99325 | -177.7529 |  | 344665.5504 | -663087.7975 | 318600 | 265.8608 | 440 | 41.236 | 2.2719 | 41.2933
1597.5 | -0.9933 | -176.5596 |  | 344631.4465 | -663054.8869 | 318600 | 267.1784 | 439 | 41.1976 | 2.2712 | 41.2551
1595 | -0.99334 | -175.3822 |  | 344597.5385 | -663022.1563 | 318600 | 268.4895 | 438 | 41.1589 | 2.2704 | 41.2167
1592.5 | -0.99338 | -174.2204 |  | 344563.8224 | -662989.602 | 318600 | 269.7941 | 437 | 41.1201 | 2.2697 | 41.178
1590 | -0.99343 | -173.074 |  | 344530.2941 | -662957.2201 | 318600 | 271.0922 | 436 | 41.0811 | 2.2689 | 41.1392
1587.5 | -0.99347 | -171.9426 |  | 344496.9496 | -662925.0071 | 318600 | 272.3838 | 435 | 41.0419 | 2.2681 | 41.1002
1585 | -0.99351 | -170.8259 |  | 344463.7851 | -662892.9593 | 318600 | 273.669 | 434 | 41.0025 | 2.2673 | 41.061
1582.5 | -0.99355 | -169.7236 |  | 344430.7968 | -662861.0732 | 318600 | 274.9478 | 433 | 40.9629 | 2.2666 | 41.0216
1580 | -0.99359 | -168.6355 |  | 344397.9811 | -662829.3456 | 318600 | 276.2201 | 432 | 40.9231 | 2.2658 | 40.9821
1577.5 | -0.99364 | -167.5613 |  | 344365.3344 | -662797.7731 | 318600 | 277.4861 | 431 | 40.8831 | 2.265 | 40.9423
1575 | -0.99368 | -166.5007 |  | 344332.8532 | -662766.3525 | 318600 | 278.7456 | 430 | 40.843 | 2.2642 | 40.9023
1572.5 | -0.99371 | -165.4535 |  | 344300.5341 | -662735.0806 | 318600 | 279.9988 | 429 | 40.8026 | 2.2634 | 40.8622
1570 | -0.99375 | -164.4194 |  | 344268.3739 | -662703.9544 | 318600 | 281.2456 | 428 | 40.7621 | 2.2625 | 40.8219
1567.5 | -0.99379 | -163.3982 |  | 344236.3692 | -662672.9709 | 318600 | 282.486 | 427 | 40.7213 | 2.2617 | 40.7813
1565 | -0.99383 | -162.3897 |  | 344204.517 | -662642.1273 | 318600 | 283.7201 | 426 | 40.6804 | 2.2609 | 40.7406
1562.5 | -0.99387 | -161.3935 |  | 344172.8142 | -662611.4206 | 318600 | 284.9478 | 425 | 40.6393 | 2.26 | 40.6997
1560 | -0.99391 | -160.4095 |  | 344141.2577 | -662580.8482 | 318600 | 286.1692 | 424 | 40.598 | 2.2592 | 40.6586
1557.5 | -0.99394 | -159.4375 |  | 344109.8447 | -662550.4072 | 318600 | 287.3843 | 423 | 40.5565 | 2.2583 | 40.6173
1555 | -0.99398 | -158.4773 |  | 344078.5724 | -662520.0951 | 318600 | 288.5932 | 422 | 40.5148 | 2.2574 | 40.5759
1552.5 | -0.99402 | -157.5285 |  | 344047.4378 | -662489.9093 | 318600 | 289.7957 | 421 | 40.4729 | 2.2566 | 40.5342
1550 | -0.99405 | -156.5911 |  | 344016.4384 | -662459.8473 | 318600 | 290.992 | 420 | 40.4309 | 2.2557 | 40.4923
1547.5 | -0.99409 | -155.6648 |  | 343985.5714 | -662429.9066 | 318600 | 292.182 | 419 | 40.3886 | 2.2548 | 40.4503
1545 | -0.99412 | -154.7494 |  | 343954.8342 | -662400.0848 | 318600 | 293.3657 | 418 | 40.3461 | 2.2539 | 40.4081
1542.5 | -0.99416 | -153.8448 |  | 343924.2244 | -662370.3796 | 318600 | 294.5432 | 417 | 40.3035 | 2.253 | 40.3656
1540 | -0.99419 | -152.9507 |  | 343893.7394 | -662340.7887 | 318600 | 295.7145 | 416 | 40.2607 | 2.2521 | 40.323
1537.5 | -0.99422 | -152.067 |  | 343863.3768 | -662311.3098 | 318600 | 296.8796 | 415 | 40.2176 | 2.2511 | 40.2802
1535 | -0.99426 | -151.1935 |  | 343833.1343 | -662281.9408 | 318600 | 298.0384 | 414 | 40.1744 | 2.2502 | 40.2372
1532.5 | -0.99429 | -150.33 |  | 343803.0095 | -662252.6795 | 318600 | 299.1911 | 413 | 40.131 | 2.2492 | 40.194
1530 | -0.99432 | -149.4763 |  | 343773.0002 | -662223.5239 | 318600 | 300.3376 | 412 | 40.0874 | 2.2483 | 40.1506
1527.5 | -0.99436 | -148.6323 |  | 343743.1041 | -662194.4718 | 318600 | 301.4779 | 411 | 40.0436 | 2.2473 | 40.107
1525 | -0.99439 | -147.7979 |  | 343713.3192 | -662165.5213 | 318600 | 302.6121 | 410 | 39.9996 | 2.2464 | 40.0632
1522.5 | -0.99442 | -146.9727 |  | 343683.6432 | -662136.6705 | 318600 | 303.7401 | 409 | 39.9554 | 2.2454 | 40.0193
1520 | -0.99445 | -146.1568 |  | 343654.0741 | -662107.9173 | 318600 | 304.862 | 408 | 39.911 | 2.2444 | 39.9751
1517.5 | -0.99448 | -145.35 |  | 343624.61 | -662079.2601 | 318600 | 305.9778 | 407 | 39.8664 | 2.2434 | 39.9308
1515 | -0.99451 | -144.552 |  | 343595.2488 | -662050.6968 | 318600 | 307.0875 | 406 | 39.8217 | 2.2424 | 39.8862
1512.5 | -0.99454 | -143.7628 |  | 343565.9885 | -662022.2258 | 318600 | 308.191 | 405 | 39.7767 | 2.2414 | 39.8415
1510 | -0.99457 | -142.9821 |  | 343536.8274 | -661993.8452 | 318600 | 309.2885 | 404 | 39.7316 | 2.2404 | 39.7966
1507.5 | -0.9946 | -142.21 |  | 343507.7634 | -661965.5534 | 318600 | 310.3799 | 403 | 39.6862 | 2.2394 | 39.7514
1505 | -0.99463 | -141.4462 |  | 343478.7949 | -661937.3487 | 318600 | 311.4652 | 402 | 39.6407 | 2.2383 | 39.7061
1502.5 | -0.99466 | -140.6906 |  | 343449.92 | -661909.2295 | 318600 | 312.5445 | 401 | 39.5949 | 2.2373 | 39.6606
1500 | -0.99469 | -139.943 |  | 343421.1371 | -661881.194 | 318600 | 313.6177 | 400 | 39.549 | 2.2362 | 39.6149
1497.5 | -0.99472 | -139.2034 |  | 343392.4443 | -661853.2408 | 318600 | 314.6849 | 399 | 39.5029 | 2.2352 | 39.569
1495 | -0.99474 | -138.4717 |  | 343363.84 | -661825.3683 | 318600 | 315.7461 | 398 | 39.4566 | 2.2341 | 39.5229
1492.5 | -0.99477 | -137.7476 |  | 343335.3226 | -661797.575 | 318600 | 316.8013 | 397 | 39.41 | 2.233 | 39.4767
1490 | -0.9948 | -137.0311 |  | 343306.8905 | -661769.8595 | 318600 | 317.8505 | 396 | 39.3633 | 2.2319 | 39.4302
1487.5 | -0.99483 | -136.322 |  | 343278.5421 | -661742.2201 | 318600 | 318.8936 | 395 | 39.3164 | 2.2308 | 39.3835
1485 | -0.99485 | -135.6203 |  | 343250.2759 | -661714.6556 | 318600 | 319.9308 | 394 | 39.2693 | 2.2297 | 39.3366
1482.5 | -0.99488 | -134.9258 |  | 343222.0904 | -661687.1646 | 318600 | 320.9621 | 393 | 39.222 | 2.2286 | 39.2896
1480 | -0.99491 | -134.2384 |  | 343193.984 | -661659.7456 | 318600 | 321.9874 | 392 | 39.1746 | 2.2275 | 39.2423
1477.5 | -0.99493 | -133.558 |  | 343165.9554 | -661632.3973 | 318600 | 323.0067 | 391 | 39.1269 | 2.2263 | 39.1949
1475 | -0.99496 | -132.8846 |  | 343138.0031 | -661605.1185 | 318600 | 324.0201 | 390 | 39.079 | 2.2252 | 39.1472
1472.5 | -0.99498 | -132.2179 |  | 343110.1257 | -661577.9078 | 318600 | 325.0276 | 389 | 39.0309 | 2.224 | 39.0994
1470 | -0.99501 | -131.558 |  | 343082.3219 | -661550.764 | 318600 | 326.0291 | 388 | 38.9826 | 2.2229 | 39.0514
1467.5 | -0.99503 | -130.9046 |  | 343054.5903 | -661523.6858 | 318600 | 327.0248 | 387 | 38.9342 | 2.2217 | 39.0031
1465 | -0.99506 | -130.2577 |  | 343026.9297 | -661496.672 | 318600 | 328.0146 | 386 | 38.8855 | 2.2205 | 38.9547
1462.5 | -0.99508 | -129.6173 |  | 342999.3386 | -661469.7214 | 318600 | 328.9985 | 385 | 38.8366 | 2.2193 | 38.9061
1460 | -0.99511 | -128.9831 |  | 342971.816 | -661442.8329 | 318600 | 329.9765 | 384 | 38.7876 | 2.2181 | 38.8573
1457.5 | -0.99513 | -128.3552 |  | 342944.3604 | -661416.0052 | 318600 | 330.9487 | 383 | 38.7383 | 2.2169 | 38.8083
1455 | -0.99516 | -127.7334 |  | 342916.9708 | -661389.2374 | 318600 | 331.915 | 382 | 38.6889 | 2.2157 | 38.7591
1452.5 | -0.99518 | -127.1176 |  | 342889.6459 | -661362.5283 | 318600 | 332.8755 | 381 | 38.6392 | 2.2144 | 38.7097
1450 | -0.9952 | -126.5078 |  | 342862.3845 | -661335.8767 | 318600 | 333.8301 | 380 | 38.5894 | 2.2132 | 38.6601
1447.5 | -0.99523 | -125.9038 |  | 342835.1855 | -661309.2816 | 318600 | 334.779 | 379 | 38.5393 | 2.2119 | 38.6103
1445 | -0.99525 | -125.3057 |  | 342808.0477 | -661282.7421 | 318600 | 335.722 | 378 | 38.4891 | 2.2107 | 38.5603
1442.5 | -0.99527 | -124.7132 |  | 342780.9702 | -661256.257 | 318600 | 336.6592 | 377 | 38.4387 | 2.2094 | 38.5101
1440 | -0.99529 | -124.1263 |  | 342753.9517 | -661229.8253 | 318600 | 337.5907 | 376 | 38.388 | 2.2081 | 38.4597
1437.5 | -0.99532 | -123.545 |  | 342726.9912 | -661203.4461 | 318600 | 338.5164 | 375 | 38.3372 | 2.2068 | 38.4091
1435 | -0.99534 | -122.9692 |  | 342700.0876 | -661177.1184 | 318600 | 339.4363 | 374 | 38.2862 | 2.2055 | 38.3583
1432.5 | -0.99536 | -122.3987 |  | 342673.24 | -661150.8413 | 318600 | 340.3505 | 373 | 38.2349 | 2.2042 | 38.3073
1430 | -0.99538 | -121.8336 |  | 342646.4473 | -661124.6137 | 318600 | 341.2589 | 372 | 38.1835 | 2.2029 | 38.2562
1427.5 | -0.9954 | -121.2737 |  | 342619.7085 | -661098.4348 | 318600 | 342.1616 | 371 | 38.1319 | 2.2016 | 38.2048
1425 | -0.99543 | -120.7189 |  | 342593.0226 | -661072.3037 | 318600 | 343.0586 | 370 | 38.08 | 2.2002 | 38.1532
1422.5 | -0.99545 | -120.1693 |  | 342566.3888 | -661046.2195 | 318600 | 343.9499 | 369 | 38.028 | 2.1989 | 38.1014
1420 | -0.99547 | -119.6247 |  | 342539.8059 | -661020.1812 | 318600 | 344.8354 | 368 | 37.9758 | 2.1975 | 38.0495
1417.5 | -0.99549 | -119.085 |  | 342513.2732 | -660994.1882 | 318600 | 345.7153 | 367 | 37.9233 | 2.1961 | 37.9973
1415 | -0.99551 | -118.5503 |  | 342486.7897 | -660968.2394 | 318600 | 346.5895 | 366 | 37.8707 | 2.1947 | 37.9449
1412.5 | -0.99553 | -118.0203 |  | 342460.3545 | -660942.3341 | 318600 | 347.4581 | 365 | 37.8179 | 2.1933 | 37.8923
1410 | -0.99555 | -117.4952 |  | 342433.9667 | -660916.4715 | 318600 | 348.3209 | 364 | 37.7648 | 2.1919 | 37.8396
1407.5 | -0.99557 | -116.9747 |  | 342407.6255 | -660890.6508 | 318600 | 349.1782 | 363 | 37.7116 | 2.1905 | 37.7866
1405 | -0.99559 | -116.4589 |  | 342381.33 | -660864.8711 | 318600 | 350.0298 | 362 | 37.6582 | 2.1891 | 37.7334
1402.5 | -0.99561 | -115.9476 |  | 342355.0794 | -660839.1317 | 318600 | 350.8758 | 361 | 37.6045 | 2.1876 | 37.6801
1400 | -0.99563 | -115.4409 |  | 342328.8728 | -660813.4319 | 318600 | 351.7161 | 360 | 37.5507 | 2.1862 | 37.6265
1397.5 | -0.99565 | -114.9386 |  | 342302.7095 | -660787.7709 | 318600 | 352.5509 | 359 | 37.4967 | 2.1847 | 37.5727
1395 | -0.99567 | -114.4407 |  | 342276.5886 | -660762.1479 | 318600 | 353.38 | 358 | 37.4424 | 2.1833 | 37.5187
1392.5 | -0.99569 | -113.9471 |  | 342250.5094 | -660736.5622 | 318600 | 354.2036 | 357 | 37.388 | 2.1818 | 37.4646
1390 | -0.99571 | -113.4579 |  | 342224.4711 | -660711.0132 | 318600 | 355.0216 | 356 | 37.3333 | 2.1803 | 37.4102
1387.5 | -0.99573 | -112.9729 |  | 342198.4729 | -660685.5001 | 318600 | 355.8341 | 355 | 37.2785 | 2.1788 | 37.3556
1385 | -0.99574 | -112.492 |  | 342172.5142 | -660660.0222 | 318600 | 356.641 | 354 | 37.2234 | 2.1773 | 37.3008
1382.5 | -0.99576 | -112.0153 |  | 342146.5941 | -660634.5788 | 318600 | 357.4423 | 353 | 37.1682 | 2.1757 | 37.2458
1380 | -0.99578 | -111.5426 |  | 342120.7119 | -660609.1693 | 318600 | 358.2381 | 352 | 37.1127 | 2.1742 | 37.1907
1377.5 | -0.9958 | -111.074 |  | 342094.867 | -660583.793 | 318600 | 359.0285 | 351 | 37.0571 | 2.1727 | 37.1353
1375 | -0.99582 | -110.6093 |  | 342069.0586 | -660558.4493 | 318600 | 359.8132 | 350 | 37.0012 | 2.1711 | 37.0797
1372.5 | -0.99583 | -110.1485 |  | 342043.2861 | -660533.1375 | 318600 | 360.5925 | 349 | 36.9451 | 2.1695 | 37.0239
1370 | -0.99585 | -109.6917 |  | 342017.5487 | -660507.8571 | 318600 | 361.3664 | 348 | 36.8888 | 2.1679 | 36.9679
1367.5 | -0.99587 | -109.2386 |  | 341991.8459 | -660482.6073 | 318600 | 362.1347 | 347 | 36.8324 | 2.1663 | 36.9117
1365 | -0.99589 | -108.7893 |  | 341966.1768 | -660457.3875 | 318600 | 362.8975 | 346 | 36.7757 | 2.1647 | 36.8553
1362.5 | -0.9959 | -108.3438 |  | 341940.541 | -660432.1973 | 318600 | 363.655 | 345 | 36.7188 | 2.1631 | 36.7987
1360 | -0.99592 | -107.9019 |  | 341914.9378 | -660407.0359 | 318600 | 364.4069 | 344 | 36.6617 | 2.1615 | 36.7419
1357.5 | -0.99594 | -107.4637 |  | 341889.3665 | -660381.9028 | 318600 | 365.1534 | 343 | 36.6044 | 2.1599 | 36.6848
1355 | -0.99596 | -107.029 |  | 341863.8265 | -660356.7974 | 318600 | 365.8945 | 342 | 36.5469 | 2.1582 | 36.6276
1352.5 | -0.99597 | -106.5979 |  | 341838.3172 | -660331.7192 | 318600 | 366.6302 | 341 | 36.4892 | 2.1565 | 36.5702
1350 | -0.99599 | -106.1704 |  | 341812.838 | -660306.6677 | 318600 | 367.3605 | 340 | 36.4312 | 2.1549 | 36.5125
1347.5 | -0.99601 | -105.7462 |  | 341787.3884 | -660281.6421 | 318600 | 368.0854 | 339 | 36.3731 | 2.1532 | 36.4547
1345 | -0.99602 | -105.3255 |  | 341761.9676 | -660256.6421 | 318600 | 368.8049 | 338 | 36.3148 | 2.1515 | 36.3967
1342.5 | -0.99604 | -104.9082 |  | 341736.5753 | -660231.6671 | 318600 | 369.519 | 337 | 36.2562 | 2.1498 | 36.3384
1340 | -0.99605 | -104.4943 |  | 341711.2108 | -660206.7165 | 318600 | 370.2278 | 336 | 36.1975 | 2.148 | 36.2799
1337.5 | -0.99607 | -104.0836 |  | 341685.8734 | -660181.7898 | 318600 | 370.9312 | 335 | 36.1385 | 2.1463 | 36.2213
1335 | -0.99609 | -103.6762 |  | 341660.5628 | -660156.8866 | 318600 | 371.6293 | 334 | 36.0794 | 2.1445 | 36.1624
1332.5 | -0.9961 | -103.2721 |  | 341635.2784 | -660132.0063 | 318600 | 372.3221 | 333 | 36.02 | 2.1428 | 36.1033
1330 | -0.99612 | -102.8711 |  | 341610.0196 | -660107.1485 | 318600 | 373.0095 | 332 | 35.9604 | 2.141 | 36.044
1327.5 | -0.99613 | -102.4732 |  | 341584.7858 | -660082.3126 | 318600 | 373.6916 | 331 | 35.9006 | 2.1392 | 35.9845
1325 | -0.99615 | -102.0785 |  | 341559.5767 | -660057.4981 | 318600 | 374.3684 | 330 | 35.8406 | 2.1374 | 35.9248
1322.5 | -0.99616 | -101.6869 |  | 341534.3916 | -660032.7047 | 318600 | 375.04 | 329 | 35.7804 | 2.1356 | 35.8649
1320 | -0.99618 | -101.2983 |  | 341509.23 | -660007.9317 | 318600 | 375.7062 | 328 | 35.72 | 2.1338 | 35.8048
1317.5 | -0.99619 | -100.9127 |  | 341484.0915 | -659983.1788 | 318600 | 376.3672 | 327 | 35.6593 | 2.1319 | 35.7445
1315 | -0.99621 | -100.5301 |  | 341458.9756 | -659958.4455 | 318600 | 377.023 | 326 | 35.5985 | 2.1301 | 35.6839
1312.5 | -0.99622 | -100.1505 |  | 341433.8818 | -659933.7314 | 318600 | 377.6734 | 325 | 35.5374 | 2.1282 | 35.6232
1310 | -0.99624 | -99.7737 |  | 341408.8096 | -659909.0359 | 318600 | 378.3187 | 324 | 35.4761 | 2.1263 | 35.5622
1307.5 | -0.99625 | -99.3998 |  | 341383.7586 | -659884.3587 | 318600 | 378.9587 | 323 | 35.4147 | 2.1245 | 35.501
1305 | -0.99627 | -99.0288 |  | 341358.7282 | -659859.6994 | 318600 | 379.5935 | 322 | 35.353 | 2.1225 | 35.4397
1302.5 | -0.99628 | -98.6606 |  | 341333.718 | -659835.0574 | 318600 | 380.2231 | 321 | 35.2911 | 2.1206 | 35.3781
1300 | -0.9963 | -98.2951 |  | 341308.7276 | -659810.4325 | 318600 | 380.8476 | 320 | 35.2289 | 2.1187 | 35.3163
1297.5 | -0.99631 | -97.9324 |  | 341283.7565 | -659785.8241 | 318600 | 381.4668 | 319 | 35.1666 | 2.1168 | 35.2542
1295 | -0.99632 | -97.5725 |  | 341258.8043 | -659761.2318 | 318600 | 382.0809 | 318 | 35.1041 | 2.1148 | 35.192
1292.5 | -0.99634 | -97.2152 |  | 341233.8705 | -659736.6554 | 318600 | 382.6898 | 317 | 35.0413 | 2.1128 | 35.1296
1290 | -0.99635 | -96.8605 |  | 341208.9548 | -659712.0942 | 318600 | 383.2935 | 316 | 34.9783 | 2.1109 | 35.0669
1287.5 | -0.99637 | -96.5085 |  | 341184.0566 | -659687.5481 | 318600 | 383.8922 | 315 | 34.9151 | 2.1089 | 35.004
1285 | -0.99638 | -96.1591 |  | 341159.1756 | -659663.0165 | 318600 | 384.4856 | 314 | 34.8517 | 2.1068 | 34.941
1282.5 | -0.99639 | -95.8123 |  | 341134.3114 | -659638.4991 | 318600 | 385.074 | 313 | 34.7881 | 2.1048 | 34.8777
1280 | -0.99641 | -95.468 |  | 341109.4635 | -659613.9954 | 318600 | 385.6573 | 312 | 34.7243 | 2.1028 | 34.8141
1277.5 | -0.99642 | -95.1263 |  | 341084.6315 | -659589.5053 | 318600 | 386.2354 | 311 | 34.6602 | 2.1007 | 34.7504
1275 | -0.99643 | -94.787 |  | 341059.8151 | -659565.0281 | 318600 | 386.8085 | 310 | 34.596 | 2.0987 | 34.6865
1272.5 | -0.99645 | -94.4502 |  | 341035.0139 | -659540.5637 | 318600 | 387.3765 | 309 | 34.5315 | 2.0966 | 34.6223
1270 | -0.99646 | -94.1158 |  | 341010.2274 | -659516.1116 | 318600 | 387.9395 | 308 | 34.4668 | 2.0945 | 34.5579
1267.5 | -0.99647 | -93.7839 |  | 340985.4553 | -659491.6714 | 318600 | 388.4974 | 307 | 34.4019 | 2.0924 | 34.4934
1265 | -0.99649 | -93.4543 |  | 340960.6972 | -659467.2429 | 318600 | 389.0502 | 306 | 34.3367 | 2.0903 | 34.4286
1262.5 | -0.9965 | -93.1271 |  | 340935.9527 | -659442.8256 | 318600 | 389.598 | 305 | 34.2714 | 2.0881 | 34.3635
1260 | -0.99651 | -92.8022 |  | 340911.2215 | -659418.4193 | 318600 | 390.1408 | 304 | 34.2058 | 2.086 | 34.2983
1257.5 | -0.99652 | -92.4796 |  | 340886.5032 | -659394.0235 | 318600 | 390.6786 | 303 | 34.14 | 2.0838 | 34.2328
1255 | -0.99654 | -92.1594 |  | 340861.7974 | -659369.638 | 318600 | 391.2114 | 302 | 34.074 | 2.0816 | 34.1672
1252.5 | -0.99655 | -91.8414 |  | 340837.1038 | -659345.2624 | 318600 | 391.7392 | 301 | 34.0077 | 2.0794 | 34.1013
1250 | -0.99656 | -91.5256 |  | 340812.422 | -659320.8964 | 318600 | 392.262 | 300 | 33.9413 | 2.0772 | 34.0352
1247.5 | -0.99657 | -91.212 |  | 340787.7516 | -659296.5396 | 318600 | 392.7798 | 299 | 33.8746 | 2.075 | 33.9688
1245 | -0.99659 | -90.9007 |  | 340763.0924 | -659272.1917 | 318600 | 393.2927 | 298 | 33.8077 | 2.0728 | 33.9023
1242.5 | -0.9966 | -90.5915 |  | 340738.444 | -659247.8525 | 318600 | 393.8007 | 297 | 33.7406 | 2.0705 | 33.8355
1240 | -0.99661 | -90.2845 |  | 340713.8061 | -659223.5216 | 318600 | 394.3037 | 296 | 33.6732 | 2.0683 | 33.7685
1237.5 | -0.99662 | -89.9796 |  | 340689.1782 | -659199.1986 | 318600 | 394.8018 | 295 | 33.6057 | 2.066 | 33.7013
1235 | -0.99663 | -89.6768 |  | 340664.5601 | -659174.8833 | 318600 | 395.295 | 294 | 33.5379 | 2.0637 | 33.6339
1232.5 | -0.99665 | -89.3761 |  | 340639.9515 | -659150.5754 | 318600 | 395.7832 | 293 | 33.4699 | 2.0614 | 33.5662
1230 | -0.99666 | -89.0774 |  | 340615.352 | -659126.2746 | 318600 | 396.2666 | 292 | 33.4016 | 2.059 | 33.4983
1227.5 | -0.99667 | -88.7808 |  | 340590.7614 | -659101.9805 | 318600 | 396.7451 | 291 | 33.3332 | 2.0567 | 33.4302
1225 | -0.99668 | -88.4863 |  | 340566.1792 | -659077.6929 | 318600 | 397.2187 | 290 | 33.2645 | 2.0543 | 33.3619
1222.5 | -0.99669 | -88.1937 |  | 340541.6052 | -659053.4115 | 318600 | 397.6875 | 289 | 33.1956 | 2.052 | 33.2934
1220 | -0.99671 | -87.9031 |  | 340517.0391 | -659029.136 | 318600 | 398.1515 | 288 | 33.1265 | 2.0496 | 33.2246
1217.5 | -0.99672 | -87.6145 |  | 340492.4806 | -659004.8661 | 318600 | 398.6105 | 287 | 33.0571 | 2.0472 | 33.1556
1215 | -0.99673 | -87.3278 |  | 340467.9293 | -658980.6015 | 318600 | 399.0648 | 286 | 32.9875 | 2.0447 | 33.0864
1212.5 | -0.99674 | -87.0431 |  | 340443.385 | -658956.342 | 318600 | 399.5143 | 285 | 32.9177 | 2.0423 | 33.0169
1210 | -0.99675 | -86.7602 |  | 340418.8474 | -658932.0872 | 318600 | 399.9589 | 284 | 32.8477 | 2.0399 | 32.9473
1207.5 | -0.99676 | -86.4793 |  | 340394.3162 | -658907.8369 | 318600 | 400.3988 | 283 | 32.7774 | 2.0374 | 32.8774
1205 | -0.99677 | -86.2002 |  | 340369.791 | -658883.5908 | 318600 | 400.8338 | 282 | 32.7069 | 2.0349 | 32.8072
1202.5 | -0.99678 | -85.9229 |  | 340345.2716 | -658859.3487 | 318600 | 401.2641 | 281 | 32.6362 | 2.0324 | 32.7369
1200 | -0.99679 | -85.6475 |  | 340320.7578 | -658835.1103 | 318600 | 401.6897 | 280 | 32.5652 | 2.0299 | 32.6663
1197.5 | -0.99681 | -85.3739 |  | 340296.2492 | -658810.8753 | 318600 | 402.1105 | 279 | 32.494 | 2.0273 | 32.5955
1195 | -0.99682 | -85.1022 |  | 340271.7456 | -658786.6434 | 318600 | 402.5265 | 278 | 32.4226 | 2.0248 | 32.5245
1192.5 | -0.99683 | -84.8322 |  | 340247.2466 | -658762.4144 | 318600 | 402.9379 | 277 | 32.3509 | 2.0222 | 32.4532
1190 | -0.99684 | -84.5639 |  | 340222.752 | -658738.1881 | 318600 | 403.3445 | 276 | 32.279 | 2.0196 | 32.3817
1187.5 | -0.99685 | -84.2974 |  | 340198.2616 | -658713.9642 | 318600 | 403.7464 | 275 | 32.2069 | 2.017 | 32.31
1185 | -0.99686 | -84.0327 |  | 340173.775 | -658689.7424 | 318600 | 404.1436 | 274 | 32.1346 | 2.0144 | 32.238
1182.5 | -0.99687 | -83.7696 |  | 340149.2921 | -658665.5224 | 318600 | 404.5362 | 273 | 32.062 | 2.0118 | 32.1658
1180 | -0.99688 | -83.5083 |  | 340124.8124 | -658641.3041 | 318600 | 404.9241 | 272 | 31.9892 | 2.0091 | 32.0934
1177.5 | -0.99689 | -83.2486 |  | 340100.3359 | -658617.0872 | 318600 | 405.3073 | 271 | 31.9161 | 2.0065 | 32.0208
1175 | -0.9969 | -82.9906 |  | 340075.8621 | -658592.8715 | 318600 | 405.6858 | 270 | 31.8429 | 2.0038 | 31.9479
1172.5 | -0.99691 | -82.7343 |  | 340051.3909 | -658568.6566 | 318600 | 406.0598 | 269 | 31.7693 | 2.0011 | 31.8748
1170 | -0.99692 | -82.4796 |  | 340026.922 | -658544.4425 | 318600 | 406.4291 | 268 | 31.6956 | 1.9984 | 31.8014
1167.5 | -0.99693 | -82.2265 |  | 340002.4552 | -658520.2287 | 318600 | 406.7938 | 267 | 31.6216 | 1.9956 | 31.7278
1165 | -0.99694 | -81.975 |  | 339977.9902 | -658496.0152 | 318600 | 407.1538 | 266 | 31.5474 | 1.9929 | 31.654
1162.5 | -0.99695 | -81.7251 |  | 339953.5267 | -658471.8016 | 318600 | 407.5093 | 265 | 31.4729 | 1.9901 | 31.58
1160 | -0.99696 | -81.4768 |  | 339929.0645 | -658447.5877 | 318600 | 407.8603 | 264 | 31.3982 | 1.9873 | 31.5057
1157.5 | -0.99697 | -81.2301 |  | 339904.6034 | -658423.3733 | 318600 | 408.2066 | 263 | 31.3233 | 1.9845 | 31.4312
1155 | -0.99698 | -80.9849 |  | 339880.1431 | -658399.1583 | 318600 | 408.5484 | 262 | 31.2481 | 1.9817 | 31.3564
1152.5 | -0.99699 | -80.7412 |  | 339855.6834 | -658374.9422 | 318600 | 408.8856 | 261 | 31.1726 | 1.9788 | 31.2814
1150 | -0.997 | -80.4991 |  | 339831.2241 | -658350.725 | 318600 | 409.2183 | 260 | 31.097 | 1.976 | 31.2062
1147.5 | -0.99701 | -80.2584 |  | 339806.7649 | -658326.5064 | 318600 | 409.5465 | 259 | 31.0211 | 1.9731 | 31.1307
1145 | -0.99702 | -80.0193 |  | 339782.3055 | -658302.2862 | 318600 | 409.8702 | 258 | 30.9449 | 1.9702 | 31.055
1142.5 | -0.99703 | -79.7816 |  | 339757.8458 | -658278.0642 | 318600 | 410.1894 | 257 | 30.8685 | 1.9673 | 30.979
1140 | -0.99704 | -79.5454 |  | 339733.3855 | -658253.8401 | 318600 | 410.504 | 256 | 30.7919 | 1.9643 | 30.9028
1137.5 | -0.99705 | -79.3107 |  | 339708.9244 | -658229.6137 | 318600 | 410.8143 | 255 | 30.715 | 1.9614 | 30.8264
1135 | -0.99706 | -79.0774 |  | 339684.4623 | -658205.3849 | 318600 | 411.12 | 254 | 30.6379 | 1.9584 | 30.7497
1132.5 | -0.99707 | -78.8455 |  | 339659.9989 | -658181.1533 | 318600 | 411.4213 | 253 | 30.5606 | 1.9554 | 30.6728
1130 | -0.99708 | -78.6151 |  | 339635.534 | -658156.9189 | 318600 | 411.7181 | 252 | 30.4829 | 1.9524 | 30.5956
1127.5 | -0.99709 | -78.386 |  | 339611.0674 | -658132.6814 | 318600 | 412.0105 | 251 | 30.4051 | 1.9494 | 30.5182
1125 | -0.9971 | -78.1584 |  | 339586.5989 | -658108.4405 | 318600 | 412.2985 | 250 | 30.327 | 1.9463 | 30.4405
1122.5 | -0.9971 | -77.9321 |  | 339562.1283 | -658084.1962 | 318600 | 412.5821 | 249 | 30.2486 | 1.9433 | 30.3626
1120 | -0.99711 | -77.7072 |  | 339537.6553 | -658059.9481 | 318600 | 412.8613 | 248 | 30.17 | 1.9402 | 30.2845
1117.5 | -0.99712 | -77.4836 |  | 339513.1797 | -658035.6961 | 318600 | 413.1361 | 247 | 30.0912 | 1.9371 | 30.2061
1115 | -0.99713 | -77.2614 |  | 339488.7014 | -658011.4399 | 318600 | 413.4065 | 246 | 30.0121 | 1.9339 | 30.1275
1112.5 | -0.99714 | -77.0405 |  | 339464.22 | -657987.1795 | 318600 | 413.6726 | 245 | 29.9328 | 1.9308 | 30.0486
1110 | -0.99715 | -76.821 |  | 339439.7354 | -657962.9145 | 318600 | 413.9343 | 244 | 29.8532 | 1.9276 | 29.9695
1107.5 | -0.99716 | -76.6027 |  | 339415.2475 | -657938.6447 | 318600 | 414.1916 | 243 | 29.7733 | 1.9244 | 29.8901
1105 | -0.99717 | -76.3858 |  | 339390.7559 | -657914.3701 | 318600 | 414.4447 | 242 | 29.6932 | 1.9212 | 29.8105
1102.5 | -0.99718 | -76.1701 |  | 339366.2605 | -657890.0904 | 318600 | 414.6934 | 241 | 29.6128 | 1.918 | 29.7306
1100 | -0.99719 | -75.9557 |  | 339341.761 | -657865.8053 | 318600 | 414.9378 | 240 | 29.5322 | 1.9147 | 29.6504
1097.5 | -0.99719 | -75.7426 |  | 339317.2574 | -657841.5148 | 318600 | 415.178 | 239 | 29.4514 | 1.9115 | 29.5701
1095 | -0.9972 | -75.5307 |  | 339292.7493 | -657817.2185 | 318600 | 415.4138 | 238 | 29.3703 | 1.9082 | 29.4894
1092.5 | -0.99721 | -75.3201 |  | 339268.2365 | -657792.9164 | 318600 | 415.6454 | 237 | 29.2889 | 1.9049 | 29.4085
1090 | -0.99722 | -75.1107 |  | 339243.7189 | -657768.6082 | 318600 | 415.8727 | 236 | 29.2073 | 1.9015 | 29.3274
1087.5 | -0.99723 | -74.9026 |  | 339219.1963 | -657744.2938 | 318600 | 416.0958 | 235 | 29.1254 | 1.8982 | 29.246
1085 | -0.99724 | -74.6956 |  | 339194.6685 | -657719.9729 | 318600 | 416.3147 | 234 | 29.0432 | 1.8948 | 29.1644
1082.5 | -0.99725 | -74.4899 |  | 339170.1352 | -657695.6454 | 318600 | 416.5293 | 233 | 28.9608 | 1.8914 | 29.0825
1080 | -0.99725 | -74.2853 |  | 339145.5964 | -657671.3111 | 318600 | 416.7397 | 232 | 28.8782 | 1.888 | 29.0003
1077.5 | -0.99726 | -74.0819 |  | 339121.0517 | -657646.9697 | 318600 | 416.946 | 231 | 28.7952 | 1.8846 | 28.9179
1075 | -0.99727 | -73.8797 |  | 339096.501 | -657622.6213 | 318600 | 417.148 | 230 | 28.712 | 1.8811 | 28.8352
1072.5 | -0.99728 | -73.6787 |  | 339071.9441 | -657598.2654 | 318600 | 417.3459 | 229 | 28.6286 | 1.8776 | 28.7523
1070 | -0.99729 | -73.4788 |  | 339047.3809 | -657573.902 | 318600 | 417.5396 | 228 | 28.5449 | 1.8741 | 28.6691
1067.5 | -0.9973 | -73.2801 |  | 339022.811 | -657549.5309 | 318600 | 417.7291 | 227 | 28.4609 | 1.8706 | 28.5856
1065 | -0.9973 | -73.0825 |  | 338998.2344 | -657525.1519 | 318600 | 417.9145 | 226 | 28.3767 | 1.867 | 28.5019
1062.5 | -0.99731 | -72.886 |  | 338973.6509 | -657500.7649 | 318600 | 418.0958 | 225 | 28.2922 | 1.8635 | 28.4179
1060 | -0.99732 | -72.6907 |  | 338949.0602 | -657476.3696 | 318600 | 418.273 | 224 | 28.2074 | 1.8599 | 28.3337
1057.5 | -0.99733 | -72.4964 |  | 338924.4623 | -657451.9658 | 318600 | 418.4461 | 223 | 28.1224 | 1.8563 | 28.2492
1055 | -0.99734 | -72.3033 |  | 338899.8568 | -657427.5535 | 318600 | 418.6151 | 222 | 28.0371 | 1.8526 | 28.1644
1052.5 | -0.99734 | -72.1112 |  | 338875.2436 | -657403.1324 | 318600 | 418.78 | 221 | 27.9515 | 1.849 | 28.0794
1050 | -0.99735 | -71.9203 |  | 338850.6226 | -657378.7023 | 318600 | 418.9408 | 220 | 27.8656 | 1.8453 | 27.9941
1047.5 | -0.99736 | -71.7304 |  | 338825.9935 | -657354.2632 | 318600 | 419.0976 | 219 | 27.7795 | 1.8416 | 27.9085
1045 | -0.99737 | -71.5415 |  | 338801.3563 | -657329.8147 | 318600 | 419.2504 | 218 | 27.6931 | 1.8378 | 27.8227
1042.5 | -0.99738 | -71.3538 |  | 338776.7106 | -657305.3568 | 318600 | 419.3991 | 217 | 27.6065 | 1.8341 | 27.7366
1040 | -0.99738 | -71.167 |  | 338752.0563 | -657280.8893 | 318600 | 419.5438 | 216 | 27.5196 | 1.8303 | 27.6502
1037.5 | -0.99739 | -70.9814 |  | 338727.3933 | -657256.4119 | 318600 | 419.6845 | 215 | 27.4324 | 1.8265 | 27.5636
1035 | -0.9974 | -70.7967 |  | 338702.7213 | -657231.9246 | 318600 | 419.8212 | 214 | 27.3449 | 1.8227 | 27.4767
1032.5 | -0.99741 | -70.6131 |  | 338678.0403 | -657207.4272 | 318600 | 419.9539 | 213 | 27.2571 | 1.8188 | 27.3895
1030 | -0.99741 | -70.4305 |  | 338653.3499 | -657182.9194 | 318600 | 420.0827 | 212 | 27.1691 | 1.815 | 27.302
1027.5 | -0.99742 | -70.2489 |  | 338628.6501 | -657158.4012 | 318600 | 420.2075 | 211 | 27.0808 | 1.8111 | 27.2143
1025 | -0.99743 | -70.0683 |  | 338603.9407 | -657133.8724 | 318600 | 420.3284 | 210 | 26.9922 | 1.8071 | 27.1263
1022.5 | -0.99744 | -69.8887 |  | 338579.2214 | -657109.3328 | 318600 | 420.4453 | 209 | 26.9033 | 1.8032 | 27.038
1020 | -0.99744 | -69.7101 |  | 338554.4922 | -657084.7822 | 318600 | 420.5584 | 208 | 26.8142 | 1.7992 | 26.9495
1017.5 | -0.99745 | -69.5324 |  | 338529.7528 | -657060.2204 | 318600 | 420.6675 | 207 | 26.7248 | 1.7952 | 26.8606
1015 | -0.99746 | -69.3557 |  | 338505.0032 | -657035.6474 | 318600 | 420.7727 | 206 | 26.635 | 1.7912 | 26.7715
1012.5 | -0.99747 | -69.18 |  | 338480.243 | -657011.063 | 318600 | 420.874 | 205 | 26.5451 | 1.7871 | 26.6822
1010 | -0.99747 | -69.0053 |  | 338455.4722 | -656986.4669 | 318600 | 420.9715 | 204 | 26.4548 | 1.7831 | 26.5925
1007.5 | -0.99748 | -68.8315 |  | 338430.6905 | -656961.859 | 318600 | 421.0651 | 203 | 26.3642 | 1.779 | 26.5025
1005 | -0.99749 | -68.6586 |  | 338405.8979 | -656937.2392 | 318600 | 421.1549 | 202 | 26.2734 | 1.7748 | 26.4123
1002.5 | -0.9975 | -68.4867 |  | 338381.094 | -656912.6074 | 318600 | 421.2409 | 201 | 26.1822 | 1.7707 | 26.3218
1000 | -0.9975 | -68.3157 |  | 338356.2789 | -656887.9632 | 318600 | 421.323 | 200 | 26.0908 | 1.7665 | 26.231
997.5 | -0.99751 | -68.1456 |  | 338331.4523 | -656863.3067 | 318600 | 421.4013 | 199 | 25.9991 | 1.7623 | 26.1399
995 | -0.99752 | -67.9764 |  | 338306.614 | -656838.6375 | 318600 | 421.4759 | 198 | 25.9071 | 1.7581 | 26.0486
992.5 | -0.99752 | -67.8082 |  | 338281.7639 | -656813.9557 | 318600 | 421.5466 | 197 | 25.8148 | 1.7538 | 25.9569
990 | -0.99753 | -67.6408 |  | 338256.9017 | -656789.2609 | 318600 | 421.6136 | 196 | 25.7222 | 1.7495 | 25.865
987.5 | -0.99754 | -67.4743 |  | 338232.0275 | -656764.5531 | 318600 | 421.6769 | 195 | 25.6293 | 1.7452 | 25.7727
985 | -0.99755 | -67.3088 |  | 338207.1409 | -656739.8321 | 318600 | 421.7363 | 194 | 25.5361 | 1.7409 | 25.6802
982.5 | -0.99755 | -67.1441 |  | 338182.2418 | -656715.0978 | 318600 | 421.7921 | 193 | 25.4427 | 1.7365 | 25.5874
980 | -0.99756 | -66.9802 |  | 338157.3301 | -656690.3499 | 318600 | 421.8442 | 192 | 25.3489 | 1.7321 | 25.4943
977.5 | -0.99757 | -66.8173 |  | 338132.4056 | -656665.5883 | 318600 | 421.8925 | 191 | 25.2548 | 1.7277 | 25.4009
975 | -0.99757 | -66.6552 |  | 338107.4681 | -656640.8129 | 318600 | 421.9372 | 190 | 25.1605 | 1.7232 | 25.3072
972.5 | -0.99758 | -66.4939 |  | 338082.5175 | -656616.0235 | 318600 | 421.9782 | 189 | 25.0658 | 1.7187 | 25.2132
970 | -0.99759 | -66.3336 |  | 338057.5536 | -656591.22 | 318600 | 422.0155 | 188 | 24.9708 | 1.7142 | 25.1189
967.5 | -0.99759 | -66.174 |  | 338032.5762 | -656566.4022 | 318600 | 422.0492 | 187 | 24.8756 | 1.7097 | 25.0244
965 | -0.9976 | -66.0153 |  | 338007.5853 | -656541.57 | 318600 | 422.0792 | 186 | 24.78 | 1.7051 | 24.9295
962.5 | -0.99761 | -65.8574 |  | 337982.5805 | -656516.7231 | 318600 | 422.1056 | 185 | 24.6841 | 1.7005 | 24.8343
960 | -0.99762 | -65.7004 |  | 337957.5618 | -656491.8615 | 318600 | 422.1284 | 184 | 24.5879 | 1.6959 | 24.7388
957.5 | -0.99762 | -65.5441 |  | 337932.5291 | -656466.9849 | 318600 | 422.1476 | 183 | 24.4914 | 1.6912 | 24.6431
955 | -0.99763 | -65.3887 |  | 337907.4821 | -656442.0933 | 318600 | 422.1632 | 182 | 24.3946 | 1.6866 | 24.547
952.5 | -0.99764 | -65.2341 |  | 337882.4206 | -656417.1865 | 318600 | 422.1753 | 181 | 24.2975 | 1.6818 | 24.4506
950 | -0.99764 | -65.0803 |  | 337857.3446 | -656392.2644 | 318600 | 422.1837 | 180 | 24.2001 | 1.6771 | 24.3539
947.5 | -0.99765 | -64.9273 |  | 337832.2539 | -656367.3267 | 318600 | 422.1887 | 179 | 24.1023 | 1.6723 | 24.2569
945 | -0.99766 | -64.775 |  | 337807.1483 | -656342.3733 | 318600 | 422.1901 | 178 | 24.0043 | 1.6675 | 24.1596
942.5 | -0.99766 | -64.6236 |  | 337782.0277 | -656317.4041 | 318600 | 422.188 | 177 | 23.9059 | 1.6627 | 24.062
940 | -0.99767 | -64.4729 |  | 337756.8919 | -656292.4189 | 318600 | 422.1823 | 176 | 23.8072 | 1.6578 | 23.964
937.5 | -0.99768 | -64.323 |  | 337731.7407 | -656267.4176 | 318600 | 422.1732 | 175 | 23.7082 | 1.6529 | 23.8658
935 | -0.99768 | -64.1739 |  | 337706.574 | -656242.4 | 318600 | 422.1606 | 174 | 23.6089 | 1.648 | 23.7673
932.5 | -0.99769 | -64.0256 |  | 337681.3916 | -656217.366 | 318600 | 422.1446 | 173 | 23.5093 | 1.643 | 23.6684
930 | -0.99769 | -63.878 |  | 337656.1934 | -656192.3154 | 318600 | 422.1251 | 172 | 23.4093 | 1.638 | 23.5692
927.5 | -0.9977 | -63.7311 |  | 337630.9792 | -656167.2481 | 318600 | 422.1021 | 171 | 23.309 | 1.633 | 23.4697
925 | -0.99771 | -63.585 |  | 337605.7489 | -656142.1639 | 318600 | 422.0757 | 170 | 23.2084 | 1.6279 | 23.3699
922.5 | -0.99771 | -63.4397 |  | 337580.5023 | -656117.0626 | 318600 | 422.0459 | 169 | 23.1075 | 1.6228 | 23.2698
920 | -0.99772 | -63.2951 |  | 337555.2393 | -656091.9442 | 318600 | 422.0128 | 168 | 23.0062 | 1.6177 | 23.1693
917.5 | -0.99773 | -63.1512 |  | 337529.9596 | -656066.8084 | 318600 | 421.9762 | 167 | 22.9046 | 1.6125 | 23.0686
915 | -0.99773 | -63.008 |  | 337504.6632 | -656041.6552 | 318600 | 421.9362 | 166 | 22.8027 | 1.6074 | 22.9675
912.5 | -0.99774 | -62.8656 |  | 337479.3499 | -656016.4843 | 318600 | 421.8929 | 165 | 22.7005 | 1.6021 | 22.866
910 | -0.99775 | -62.7239 |  | 337454.0195 | -655991.2956 | 318600 | 421.8463 | 164 | 22.5979 | 1.5969 | 22.7643
907.5 | -0.99775 | -62.5829 |  | 337428.6719 | -655966.089 | 318600 | 421.7963 | 163 | 22.495 | 1.5916 | 22.6622
905 | -0.99776 | -62.4426 |  | 337403.3069 | -655940.8643 | 318600 | 421.743 | 162 | 22.3917 | 1.5862 | 22.5598
902.5 | -0.99776 | -62.303 |  | 337377.9244 | -655915.6214 | 318600 | 421.6864 | 161 | 22.2881 | 1.5809 | 22.4571
900 | -0.99777 | -62.1642 |  | 337352.5242 | -655890.3601 | 318600 | 421.6265 | 160 | 22.1842 | 1.5755 | 22.354
897.5 | -0.99778 | -62.026 |  | 337327.1062 | -655865.0802 | 318600 | 421.5634 | 159 | 22.0799 | 1.57 | 22.2506
895 | -0.99778 | -61.8885 |  | 337301.6701 | -655839.7816 | 318600 | 421.4969 | 158 | 21.9753 | 1.5646 | 22.1469
892.5 | -0.99779 | -61.7517 |  | 337276.2159 | -655814.4643 | 318600 | 421.4273 | 157 | 21.8704 | 1.5591 | 22.0428
890 | -0.9978 | -61.6155 |  | 337250.7434 | -655789.1279 | 318600 | 421.3544 | 156 | 21.7651 | 1.5535 | 21.9384
887.5 | -0.9978 | -61.4801 |  | 337225.2525 | -655763.7724 | 318600 | 421.2782 | 155 | 21.6594 | 1.5479 | 21.8337
885 | -0.99781 | -61.3453 |  | 337199.7429 | -655738.3976 | 318600 | 421.1989 | 154 | 21.5534 | 1.5423 | 21.7286
882.5 | -0.99781 | -61.2112 |  | 337174.2146 | -655713.0034 | 318600 | 421.1164 | 153 | 21.4471 | 1.5367 | 21.6232
880 | -0.99782 | -61.0777 |  | 337148.6673 | -655687.5895 | 318600 | 421.0307 | 152 | 21.3404 | 1.531 | 21.5174
877.5 | -0.99783 | -60.945 |  | 337123.1009 | -655662.156 | 318600 | 420.9418 | 151 | 21.2334 | 1.5252 | 21.4113
875 | -0.99783 | -60.8128 |  | 337097.5154 | -655636.7025 | 318600 | 420.8498 | 150 | 21.126 | 1.5195 | 21.3048
872.5 | -0.99784 | -60.6813 |  | 337071.9104 | -655611.2291 | 318600 | 420.7547 | 149 | 21.0182 | 1.5137 | 21.198
870 | -0.99784 | -60.5505 |  | 337046.2859 | -655585.7354 | 318600 | 420.6564 | 148 | 20.9101 | 1.5078 | 21.0909
867.5 | -0.99785 | -60.4203 |  | 337020.6417 | -655560.2214 | 318600 | 420.555 | 147 | 20.8016 | 1.5019 | 20.9833
865 | -0.99786 | -60.2908 |  | 336994.9776 | -655534.6869 | 318600 | 420.4506 | 146 | 20.6928 | 1.496 | 20.8755
862.5 | -0.99786 | -60.1618 |  | 336969.2936 | -655509.1317 | 318600 | 420.343 | 145 | 20.5836 | 1.4901 | 20.7673
860 | -0.99787 | -60.0336 |  | 336943.5893 | -655483.5558 | 318600 | 420.2324 | 144 | 20.474 | 1.484 | 20.6587
857.5 | -0.99787 | -59.9059 |  | 336917.8648 | -655457.9589 | 318600 | 420.1188 | 143 | 20.3641 | 1.478 | 20.5498
855 | -0.99788 | -59.7789 |  | 336892.1198 | -655432.3409 | 318600 | 420.0021 | 142 | 20.2538 | 1.4719 | 20.4405
852.5 | -0.99789 | -59.6524 |  | 336866.3541 | -655406.7017 | 318600 | 419.8824 | 141 | 20.1431 | 1.4658 | 20.3308
850 | -0.99789 | -59.5266 |  | 336840.5677 | -655381.041 | 318600 | 419.7597 | 140 | 20.0321 | 1.4596 | 20.2208
847.5 | -0.9979 | -59.4015 |  | 336814.7603 | -655355.3589 | 318600 | 419.6339 | 139 | 19.9207 | 1.4534 | 20.1104
845 | -0.9979 | -59.2769 |  | 336788.9318 | -655329.655 | 318600 | 419.5053 | 138 | 19.8089 | 1.4472 | 19.9997
842.5 | -0.99791 | -59.1529 |  | 336763.0821 | -655303.9292 | 318600 | 419.3736 | 137 | 19.6967 | 1.4409 | 19.8886
840 | -0.99791 | -59.0295 |  | 336737.211 | -655278.1815 | 318600 | 419.239 | 136 | 19.5842 | 1.4346 | 19.7771
837.5 | -0.99792 | -58.9067 |  | 336711.3183 | -655252.4116 | 318600 | 419.1015 | 135 | 19.4712 | 1.4282 | 19.6652
835 | -0.99793 | -58.7846 |  | 336685.4039 | -655226.6194 | 318600 | 418.961 | 134 | 19.3579 | 1.4218 | 19.553
832.5 | -0.99793 | -58.663 |  | 336659.4676 | -655200.8047 | 318600 | 418.8177 | 133 | 19.2442 | 1.4153 | 19.4404
830 | -0.99794 | -58.542 |  | 336633.5093 | -655174.9674 | 318600 | 418.6715 | 132 | 19.1302 | 1.4088 | 19.3274
827.5 | -0.99794 | -58.4215 |  | 336607.5288 | -655149.1073 | 318600 | 418.5224 | 131 | 19.0157 | 1.4022 | 19.2141
825 | -0.99795 | -58.3017 |  | 336581.5259 | -655123.2243 | 318600 | 418.3704 | 130 | 18.9008 | 1.3956 | 19.1003
822.5 | -0.99795 | -58.1824 |  | 336555.5006 | -655097.3182 | 318600 | 418.2156 | 129 | 18.7856 | 1.389 | 18.9862
820 | -0.99796 | -58.0637 |  | 336529.4525 | -655071.3888 | 318600 | 418.0579 | 128 | 18.6699 | 1.3823 | 18.8717
817.5 | -0.99797 | -57.9456 |  | 336503.3817 | -655045.4361 | 318600 | 417.8975 | 127 | 18.5539 | 1.3756 | 18.7568
815 | -0.99797 | -57.828 |  | 336477.2878 | -655019.4598 | 318600 | 417.7342 | 126 | 18.4375 | 1.3688 | 18.6415
812.5 | -0.99798 | -57.711 |  | 336451.1708 | -654993.4598 | 318600 | 417.5682 | 125 | 18.3206 | 1.362 | 18.5258
810 | -0.99798 | -57.5946 |  | 336425.0306 | -654967.436 | 318600 | 417.3994 | 124 | 18.2034 | 1.3551 | 18.4098
807.5 | -0.99799 | -57.4787 |  | 336398.8668 | -654941.3881 | 318600 | 417.2279 | 123 | 18.0857 | 1.3482 | 18.2933
805 | -0.99799 | -57.3633 |  | 336372.6795 | -654915.3161 | 318600 | 417.0536 | 122 | 17.9677 | 1.3412 | 18.1764
802.5 | -0.998 | -57.2486 |  | 336346.4683 | -654889.2198 | 318600 | 416.8766 | 121 | 17.8492 | 1.3342 | 18.0592
800 | -0.998 | -57.1343 |  | 336320.2332 | -654863.0989 | 318600 | 416.6969 | 120 | 17.7303 | 1.3271 | 17.9415
797.5 | -0.99801 | -57.0206 |  | 336293.9741 | -654836.9534 | 318600 | 416.5144 | 119 | 17.611 | 1.32 | 17.8235
795 | -0.99802 | -56.9075 |  | 336267.6906 | -654810.7831 | 318600 | 416.3294 | 118 | 17.4913 | 1.3129 | 17.705
792.5 | -0.99802 | -56.7949 |  | 336241.3827 | -654784.5879 | 318600 | 416.1416 | 117 | 17.3712 | 1.3056 | 17.5861
790 | -0.99803 | -56.6828 |  | 336215.0503 | -654758.3675 | 318600 | 415.9512 | 116 | 17.2507 | 1.2984 | 17.4668
787.5 | -0.99803 | -56.5712 |  | 336188.6931 | -654732.1219 | 318600 | 415.7582 | 115 | 17.1297 | 1.2911 | 17.3471
785 | -0.99804 | -56.4602 |  | 336162.311 | -654705.8508 | 318600 | 415.5626 | 114 | 17.0083 | 1.2837 | 17.227
782.5 | -0.99804 | -56.3497 |  | 336135.9038 | -654679.5541 | 318600 | 415.3643 | 113 | 16.8865 | 1.2763 | 17.1065
780 | -0.99805 | -56.2397 |  | 336109.4713 | -654653.2316 | 318600 | 415.1635 | 112 | 16.7643 | 1.2688 | 16.9855
777.5 | -0.99805 | -56.1303 |  | 336083.0135 | -654626.8832 | 318600 | 414.9602 | 111 | 16.6416 | 1.2613 | 16.8641
775 | -0.99806 | -56.0213 |  | 336056.5301 | -654600.5088 | 318600 | 414.7542 | 110 | 16.5185 | 1.2537 | 16.7423
772.5 | -0.99806 | -55.9129 |  | 336030.021 | -654574.1081 | 318600 | 414.5458 | 109 | 16.395 | 1.2461 | 16.6201
770 | -0.99807 | -55.805 |  | 336003.4859 | -654547.681 | 318600 | 414.3348 | 108 | 16.271 | 1.2384 | 16.4975
767.5 | -0.99808 | -55.6975 |  | 335976.9248 | -654521.2273 | 318600 | 414.1213 | 107 | 16.1466 | 1.2306 | 16.3744
765 | -0.99808 | -55.5906 |  | 335950.3375 | -654494.7469 | 318600 | 413.9053 | 106 | 16.0218 | 1.2229 | 16.2509
762.5 | -0.99809 | -55.4842 |  | 335923.7238 | -654468.2395 | 318600 | 413.6869 | 105 | 15.8965 | 1.215 | 16.1269
760 | -0.99809 | -55.3783 |  | 335897.0835 | -654441.7052 | 318600 | 413.466 | 104 | 15.7707 | 1.2071 | 16.0025
757.5 | -0.9981 | -55.2729 |  | 335870.4165 | -654415.1435 | 318600 | 413.2427 | 103 | 15.6445 | 1.1991 | 15.8777
755 | -0.9981 | -55.168 |  | 335843.7226 | -654388.5545 | 318600 | 413.0169 | 102 | 15.5179 | 1.1911 | 15.7524
752.5 | -0.99811 | -55.0636 |  | 335817.0016 | -654361.938 | 318600 | 412.7888 | 101 | 15.3908 | 1.183 | 15.6267
750 | -0.99811 | -54.9597 |  | 335790.2533 | -654335.2937 | 318600 | 412.5582 | 100 | 15.2632 | 1.1749 | 15.5005
747.5 | -0.99812 | -54.8562 |  | 335763.4777 | -654308.6215 | 318600 | 412.3253 | 99 | 15.1352 | 1.1667 | 15.3739
745 | -0.99812 | -54.7533 |  | 335736.6745 | -654281.9212 | 318600 | 412.09 | 98 | 15.0068 | 1.1585 | 15.2469
742.5 | -0.99813 | -54.6508 |  | 335709.8435 | -654255.1927 | 318600 | 411.8524 | 97 | 14.8778 | 1.1501 | 15.1193
740 | -0.99813 | -54.5488 |  | 335682.9846 | -654228.4358 | 318600 | 411.6125 | 96 | 14.7484 | 1.1418 | 14.9913
737.5 | -0.99814 | -54.4473 |  | 335656.0976 | -654201.6504 | 318600 | 411.3703 | 95 | 14.6186 | 1.1333 | 14.8629
735 | -0.99814 | -54.3462 |  | 335629.1824 | -654174.8362 | 318600 | 411.1257 | 94 | 14.4882 | 1.1249 | 14.734
732.5 | -0.99815 | -54.2456 |  | 335602.2387 | -654147.993 | 318600 | 410.8789 | 93 | 14.3574 | 1.1163 | 14.6046
730 | -0.99815 | -54.1455 |  | 335575.2663 | -654121.1208 | 318600 | 410.6299 | 92 | 14.2261 | 1.1077 | 14.4747
727.5 | -0.99816 | -54.0459 |  | 335548.2652 | -654094.2193 | 318600 | 410.3786 | 91 | 14.0944 | 1.099 | 14.3444
725 | -0.99816 | -53.9467 |  | 335521.2351 | -654067.2884 | 318600 | 410.125 | 90 | 13.9621 | 1.0903 | 14.2136
722.5 | -0.99817 | -53.848 |  | 335494.1759 | -654040.3279 | 318600 | 409.8693 | 89 | 13.8294 | 1.0815 | 14.0823
720 | -0.99818 | -53.7497 |  | 335467.0874 | -654013.3376 | 318600 | 409.6114 | 88 | 13.6962 | 1.0726 | 13.9505
717.5 | -0.99818 | -53.6519 |  | 335439.9693 | -653986.3174 | 318600 | 409.3513 | 87 | 13.5625 | 1.0636 | 13.8183
715 | -0.99819 | -53.5546 |  | 335412.8216 | -653959.267 | 318600 | 409.0891 | 86 | 13.4284 | 1.0546 | 13.6856
712.5 | -0.99819 | -53.4577 |  | 335385.644 | -653932.1863 | 318600 | 408.8247 | 85 | 13.2937 | 1.0456 | 13.5523
710 | -0.9982 | -53.3613 |  | 335358.4364 | -653905.0751 | 318600 | 408.5582 | 84 | 13.1586 | 1.0364 | 13.4186
707.5 | -0.9982 | -53.2653 |  | 335331.1985 | -653877.9333 | 318600 | 408.2896 | 83 | 13.0229 | 1.0272 | 13.2844
705 | -0.99821 | -53.1697 |  | 335303.9303 | -653850.7606 | 318600 | 408.0189 | 82 | 12.8868 | 1.018 | 13.1497
702.5 | -0.99821 | -53.0746 |  | 335276.6315 | -653823.5568 | 318600 | 407.7461 | 81 | 12.7501 | 1.0086 | 13.0144
700 | -0.99822 | -52.98 |  | 335249.3019 | -653796.3219 | 318600 | 407.4713 | 80 | 12.613 | 0.99923 | 12.8787
697.5 | -0.99822 | -52.8857 |  | 335221.9413 | -653769.0556 | 318600 | 407.1945 | 79 | 12.4753 | 0.98976 | 12.7425
695 | -0.99823 | -52.792 |  | 335194.5497 | -653741.7577 | 318600 | 406.9157 | 78 | 12.3371 | 0.98021 | 12.6057
692.5 | -0.99823 | -52.6986 |  | 335167.1267 | -653714.4281 | 318600 | 406.6348 | 77 | 12.1985 | 0.9706 | 12.4684
690 | -0.99824 | -52.6057 |  | 335139.6722 | -653687.0665 | 318600 | 406.352 | 76 | 12.0593 | 0.96091 | 12.3306
687.5 | -0.99824 | -52.5132 |  | 335112.186 | -653659.6728 | 318600 | 406.0672 | 75 | 11.9196 | 0.95116 | 12.1923
685 | -0.99825 | -52.4212 |  | 335084.668 | -653632.2468 | 318600 | 405.7805 | 74 | 11.7794 | 0.94133 | 12.0535
682.5 | -0.99825 | -52.3296 |  | 335057.1178 | -653604.7883 | 318600 | 405.4918 | 73 | 11.6387 | 0.93143 | 11.9141
680 | -0.99826 | -52.2384 |  | 335029.5354 | -653577.2971 | 318600 | 405.2012 | 72 | 11.4974 | 0.92145 | 11.7742
677.5 | -0.99826 | -52.1476 |  | 335001.9206 | -653549.773 | 318600 | 404.9088 | 71 | 11.3557 | 0.9114 | 11.6337
675 | -0.99827 | -52.0572 |  | 334974.2731 | -653522.2159 | 318600 | 404.6145 | 70 | 11.2134 | 0.90128 | 11.4927
672.5 | -0.99827 | -51.9673 |  | 334946.5928 | -653494.6255 | 318600 | 404.3183 | 69 | 11.0706 | 0.89109 | 11.3512
670 | -0.99828 | -51.8778 |  | 334918.8794 | -653467.0017 | 318600 | 404.0203 | 68 | 10.9273 | 0.88081 | 11.2091
667.5 | -0.99828 | -51.7887 |  | 334891.1329 | -653439.3442 | 318600 | 403.7205 | 67 | 10.7834 | 0.87047 | 11.0665
665 | -0.99829 | -51.7 |  | 334863.3529 | -653411.6529 | 318600 | 403.4188 | 66 | 10.639 | 0.86004 | 10.9233
662.5 | -0.99829 | -51.6117 |  | 334835.5393 | -653383.9276 | 318600 | 403.1154 | 65 | 10.4941 | 0.84954 | 10.7795
660 | -0.9983 | -51.5239 |  | 334807.6919 | -653356.168 | 318600 | 402.8103 | 64 | 10.3487 | 0.83896 | 10.6352
657.5 | -0.9983 | -51.4364 |  | 334779.8105 | -653328.3741 | 318600 | 402.5034 | 63 | 10.2027 | 0.82831 | 10.4903
655 | -0.99831 | -51.3494 |  | 334751.8949 | -653300.5455 | 318600 | 402.1948 | 62 | 10.0562 | 0.81757 | 10.3448
652.5 | -0.99831 | -51.2627 |  | 334723.9449 | -653272.6821 | 318600 | 401.8844 | 61 | 9.9091 | 0.80676 | 10.1988
650 | -0.99832 | -51.1765 |  | 334695.9602 | -653244.7837 | 318600 | 401.5724 | 60 | 9.7615 | 0.79587 | 10.0522
647.5 | -0.99832 | -51.0907 |  | 334667.9408 | -653216.8501 | 318600 | 401.2587 | 59 | 9.6134 | 0.7849 | 9.9049
645 | -0.99833 | -51.0052 |  | 334639.8864 | -653188.8811 | 318600 | 400.9434 | 58 | 9.4647 | 0.77385 | 9.7572
642.5 | -0.99833 | -50.9202 |  | 334611.7967 | -653160.8765 | 318600 | 400.6264 | 57 | 9.3155 | 0.76272 | 9.6088
640 | -0.99834 | -50.8356 |  | 334583.6716 | -653132.836 | 318600 | 400.3079 | 56 | 9.1658 | 0.75151 | 9.4598
637.5 | -0.99834 | -50.7513 |  | 334555.5109 | -653104.7595 | 318600 | 399.9877 | 55 | 9.0155 | 0.74021 | 9.3102
635 | -0.99835 | -50.6675 |  | 334527.3143 | -653076.6468 | 318600 | 399.666 | 54 | 8.8646 | 0.72884 | 9.16
632.5 | -0.99835 | -50.584 |  | 334499.0817 | -653048.4977 | 318600 | 399.3427 | 53 | 8.7133 | 0.71738 | 9.0092
630 | -0.99836 | -50.5009 |  | 334470.8128 | -653020.3118 | 318600 | 399.0179 | 52 | 8.5613 | 0.70584 | 8.8578
627.5 | -0.99836 | -50.4183 |  | 334442.5075 | -652992.0892 | 318600 | 398.6916 | 51 | 8.4089 | 0.69422 | 8.7057
625 | -0.99837 | -50.336 |  | 334414.1654 | -652963.8295 | 318600 | 398.3638 | 50 | 8.2559 | 0.68251 | 8.553
622.5 | -0.99837 | -50.2541 |  | 334385.7865 | -652935.5324 | 318600 | 398.0345 | 49 | 8.1024 | 0.67073 | 8.3998
620 | -0.99838 | -50.1725 |  | 334357.3705 | -652907.1979 | 318600 | 397.7038 | 48 | 7.9483 | 0.65886 | 8.2458
617.5 | -0.99838 | -50.0914 |  | 334328.9171 | -652878.8257 | 318600 | 397.3716 | 47 | 7.7936 | 0.6469 | 8.0912
615 | -0.99839 | -50.0106 |  | 334300.4262 | -652850.4156 | 318600 | 397.038 | 46 | 7.6385 | 0.63486 | 7.936
612.5 | -0.99839 | -49.9303 |  | 334271.8975 | -652821.9673 | 318600 | 396.7031 | 45 | 7.4828 | 0.62274 | 7.7802
610 | -0.9984 | -49.8503 |  | 334243.3309 | -652793.4806 | 318600 | 396.3667 | 44 | 7.3265 | 0.61054 | 7.6237
607.5 | -0.9984 | -49.7706 |  | 334214.726 | -652764.9554 | 318600 | 396.029 | 43 | 7.1698 | 0.59825 | 7.4665
605 | -0.99841 | -49.6914 |  | 334186.0828 | -652736.3914 | 318600 | 395.69 | 42 | 7.0125 | 0.58588 | 7.3086
602.5 | -0.99841 | -49.6125 |  | 334157.4008 | -652707.7883 | 318600 | 395.3497 | 41 | 6.8546 | 0.57342 | 7.1501
600 | -0.99842 | -49.534 |  | 334128.68 | -652679.146 | 318600 | 395.0081 | 40 | 6.6962 | 0.56088 | 6.9909
597.5 | -0.99842 | -49.4559 |  | 334099.9201 | -652650.4642 | 318600 | 394.6652 | 39 | 6.5373 | 0.54825 | 6.8311
595 | -0.99843 | -49.3781 |  | 334071.1209 | -652621.7427 | 318600 | 394.3211 | 38 | 6.3779 | 0.53554 | 6.6705
592.5 | -0.99843 | -49.3007 |  | 334042.282 | -652592.9813 | 318600 | 393.9757 | 37 | 6.218 | 0.52275 | 6.5093
590 | -0.99844 | -49.2237 |  | 334013.4035 | -652564.1798 | 318600 | 393.6291 | 36 | 6.0575 | 0.50988 | 6.3473
587.5 | -0.99844 | -49.147 |  | 333984.4848 | -652535.3378 | 318600 | 393.2814 | 35 | 5.8965 | 0.49692 | 6.1847
585 | -0.99845 | -49.0707 |  | 333955.5259 | -652506.4552 | 318600 | 392.9324 | 34 | 5.735 | 0.48388 | 6.0214
582.5 | -0.99845 | -48.9948 |  | 333926.5266 | -652477.5318 | 318600 | 392.5824 | 33 | 5.573 | 0.47076 | 5.8573
580 | -0.99846 | -48.9192 |  | 333897.4865 | -652448.5672 | 318600 | 392.2312 | 32 | 5.4105 | 0.45755 | 5.6925
577.5 | -0.99846 | -48.844 |  | 333868.4054 | -652419.5614 | 318600 | 391.8789 | 31 | 5.2475 | 0.44427 | 5.527
575 | -0.99847 | -48.7692 |  | 333839.2831 | -652390.5139 | 318600 | 391.5256 | 30 | 5.084 | 0.43091 | 5.3608
572.5 | -0.99847 | -48.6947 |  | 333810.1194 | -652361.4247 | 318600 | 391.1711 | 29 | 4.9201 | 0.41746 | 5.1938
570 | -0.99848 | -48.6206 |  | 333780.9139 | -652332.2934 | 318600 | 390.8157 | 28 | 4.7556 | 0.40394 | 5.0261
567.5 | -0.99848 | -48.5468 |  | 333751.6666 | -652303.1198 | 318600 | 390.4592 | 27 | 4.5907 | 0.39034 | 4.8576
565 | -0.99849 | -48.4733 |  | 333722.377 | -652273.9037 | 318600 | 390.1018 | 26 | 4.4253 | 0.37666 | 4.6884
562.5 | -0.99849 | -48.4003 |  | 333693.045 | -652244.6448 | 318600 | 389.7434 | 25 | 4.2594 | 0.36291 | 4.5184
560 | -0.9985 | -48.3276 |  | 333663.6704 | -652215.3428 | 318600 | 389.384 | 24 | 4.0931 | 0.34908 | 4.3476
557.5 | -0.9985 | -48.2552 |  | 333634.2528 | -652185.9976 | 318600 | 389.0237 | 23 | 3.9264 | 0.33518 | 4.1761
555 | -0.99851 | -48.1832 |  | 333604.792 | -652156.6088 | 318600 | 388.6625 | 22 | 3.7592 | 0.32121 | 4.0038
552.5 | -0.99851 | -48.1115 |  | 333575.2878 | -652127.1763 | 318600 | 388.3004 | 21 | 3.5916 | 0.30716 | 3.8307
550 | -0.99852 | -48.0402 |  | 333545.7399 | -652097.6997 | 318600 | 387.9375 | 20 | 3.4236 | 0.29305 | 3.6568
547.5 | -0.99852 | -47.9692 |  | 333516.148 | -652068.1788 | 318600 | 387.5737 | 19 | 3.2552 | 0.27887 | 3.4821
545 | -0.99853 | -47.8986 |  | 333486.5119 | -652038.6133 | 318600 | 387.2091 | 18 | 3.0864 | 0.26463 | 3.3066
542.5 | -0.99853 | -47.8283 |  | 333456.8313 | -652009.003 | 318600 | 386.8438 | 17 | 2.9173 | 0.25032 | 3.1302
540 | -0.99854 | -47.7584 |  | 333427.106 | -651979.3476 | 318600 | 386.4777 | 16 | 2.7477 | 0.23595 | 2.9531
537.5 | -0.99854 | -47.6888 |  | 333397.3357 | -651949.6469 | 318600 | 386.1108 | 15 | 2.5779 | 0.22152 | 2.7751
535 | -0.99855 | -47.6195 |  | 333367.5201 | -651919.9005 | 318600 | 385.7432 | 14 | 2.4077 | 0.20703 | 2.5963
532.5 | -0.99855 | -47.5506 |  | 333337.6589 | -651890.1083 | 318600 | 385.3749 | 13 | 2.2371 | 0.19249 | 2.4166
530 | -0.99856 | -47.4821 |  | 333307.752 | -651860.2699 | 318600 | 385.006 | 12 | 2.0663 | 0.1779 | 2.2361
527.5 | -0.99856 | -47.4138 |  | 333277.7989 | -651830.3851 | 318600 | 384.6364 | 11 | 1.8952 | 0.16326 | 2.0547
525 | -0.99857 | -47.3459 |  | 333247.7995 | -651800.4536 | 318600 | 384.2661 | 10 | 1.7238 | 0.14858 | 1.8724
522.5 | -0.99857 | -47.2784 |  | 333217.7535 | -651770.4751 | 318600 | 383.8953 | 9 | 1.5522 | 0.13385 | 1.6893
520 | -0.99858 | -47.2112 |  | 333187.6605 | -651740.4494 | 318600 | 383.5239 | 8 | 1.3803 | 0.11908 | 1.5052
517.5 | -0.99858 | -47.1443 |  | 333157.5204 | -651710.3761 | 318600 | 383.152 | 7 | 1.2083 | 0.10428 | 1.3203
515 | -0.99859 | -47.0778 |  | 333127.3327 | -651680.255 | 318600 | 382.7795 | 6 | 1.036 | 0.089444 | 1.1345
512.5 | -0.99859 | -47.0115 |  | 333097.0973 | -651650.0857 | 318600 | 382.4065 | 5 | 0.86361 | 0.074581 | 0.94772
510 | -0.9986 | -46.9457 |  | 333066.8138 | -651619.8681 | 318600 | 382.0331 | 4 | 0.69106 | 0.059695 | 0.76005
507.5 | -0.9986 | -46.8801 |  | 333036.482 | -651589.6019 | 318600 | 381.6592 | 3 | 0.51839 | 0.044789 | 0.57146
505 | -0.99861 | -46.8149 |  | 333006.1015 | -651559.2866 | 318600 | 381.2848 | 2 | 0.34565 | 0.029868 | 0.38192
502.5 | -0.99861 | -46.75 |  | 14375.6721 | -14328.9221 | 0 | 380.9101 | 1 | 0.17284 | 0.014936 | 0.19144
500 | 0 | 0 |  | 0 | 0 | 0 | 0.0035875 | 0 | 1e-11 | 0 | 1e-11
Tension | factors | coeff |  | bande de trois coefficients |  |  | F(x) | x | y | setdown | y
|  | y tête |  | H: modifiée; J: avec EI; K: calc; L: câble
Note on A18: (current factor).v² = Load (kN/m) Example: density = 1 tonne/m3 Cd = 0.7 diameter f (hydraulic) = 1 m Current Factor = 0.35

## Cc (hidden)
Data | [7 empty] | Cable Analysis (analytical calculation)
Offset top end (m) | 45 |  | length 'e' = | 1 |  |  |  |  | a2 | a1 | a0 | for current
Offset btm end(m) | 1e-11 |  | (between nodes) | 0 |  | a = -Tb/w = | -200 |  | 8.0719e-07 | 0.00010763 | 0.0035875 | load
Length (m) | 600 |  | Tb | 500 |  | Ht câble = | -16.3186 |  | b2 | b1 | b0 | for current
Top Tension (kN) | 2000 |  | w | 2.5 |  | F courant = | 79.6425 |  | 2.6906e-07 | 5.3813e-05 | 0.0035875 | force
Total apparent weight (kN) | 1500 |  | w*e | 2.5 |  | (1/w)Ln(Tt/Tb) | 0.55452 |  | p3 | p2 | p1 | for horizontal
Stiffness EI (kN-m²) | 318600 |  | Mtop/e² = | 0 |  | Double Integ | 53.2121 |  | 2.6906e-07 | 0 | 0.0035875 | offset
Moment top end (kN-m) | 0 |  | Mbtm/e² = | 0 |  | Hb câble = | 95.9611 |  |  |  | p0 | calc
Moment btm end (kN-m) | 0 |  | root f(x)t | 0.59896 | [6 empty] | -0.7175
Current f(x) top end (kN/m) | 0.35875 |  | root f(x)b | 0.059896 |  | Hb câble = | 95.9611 |  | A | B | C | for setdown
Current f(x) btm end (kN/m) | 0.0035875 |  |  |  |  | Setdown | 2.3484 |  | 0.10181 | -0.55744 | 2.804 | calc
current sign | 1 |  |  |  |  | angles | top | btm |  | check for weightlessness
|  |  | Fonction de | courant |  | radians | 0.0081593 | 0.19192 | Tmean | wL/Tmean | criteria 1 | criteria 2
|  |  | 'a2' (x²) = | 8.0719e-07 |  | degrees | 0.46749 | 10.9963 | 1250 | 1.2 | 1 | 1
|  |  | 'a1' (x) = | 0.00010763 |  |  |  |  | c2 | c1 | c0 | for horizontal
|  |  | 'a0' = | 0.0035875 |  |  |  |  | 6.7266e-08 | 1.7937e-05 | 0.0017937 | offset
|  |  | Force = | 79.6425 |  | Double Integ | 120.7121 | 10.5903 | A' | B' | C' | for setdown
[6 empty] | (1/w)Ln | 0.55452 | 0.48 | 0.19302 | -0.81301 | 1.768 | calc
[6 empty] | Hb câble = | 217.6885 | 22.0631 | check | A+B+C = | 2.3484
[6 empty] | check | Hb (Ln) | 217.6885 | setdown | A'+B'+C' = | 1.1481
[6 empty] | Hb | Hb(Tconst) | 22.0631 | calcs | used | 2.3484
[6 empty] | calcs | used | 95.9611 |  | FE calc = | 2.3218
[7 empty] | FE calc = | 96.2589
[5 empty] | Cable | Cable
|  |  |  | Cable | slope | curvature
Tension | x | x/L |  | y | dy/dx | -d²y/dx²
2000 | 600 | 1 |  | 45 | 0.0081593 | 0.00018957
1997.5 | 599 | 0.99833 |  | 44.9917 | 0.0083488 | 0.00018951
1995 | 598 | 0.99667 |  | 44.9833 | 0.0085383 | 0.00018945
1992.5 | 597 | 0.995 |  | 44.9747 | 0.0087277 | 0.00018938
1990 | 596 | 0.99333 |  | 44.9658 | 0.0089171 | 0.00018932
1987.5 | 595 | 0.99167 |  | 44.9568 | 0.0091064 | 0.00018926
1985 | 594 | 0.99 |  | 44.9476 | 0.0092956 | 0.0001892
1982.5 | 593 | 0.98833 |  | 44.9382 | 0.0094848 | 0.00018914
1980 | 592 | 0.98667 |  | 44.9287 | 0.0096739 | 0.00018908
1977.5 | 591 | 0.985 |  | 44.9189 | 0.0098629 | 0.00018902
1975 | 590 | 0.98333 |  | 44.9089 | 0.010052 | 0.00018896
1972.5 | 589 | 0.98167 |  | 44.8988 | 0.010241 | 0.0001889
1970 | 588 | 0.98 |  | 44.8885 | 0.01043 | 0.00018885
1967.5 | 587 | 0.97833 |  | 44.8779 | 0.010619 | 0.00018879
1965 | 586 | 0.97667 |  | 44.8672 | 0.010807 | 0.00018873
1962.5 | 585 | 0.975 |  | 44.8563 | 0.010996 | 0.00018868
1960 | 584 | 0.97333 |  | 44.8452 | 0.011185 | 0.00018862
1957.5 | 583 | 0.97167 |  | 44.8339 | 0.011373 | 0.00018857
1955 | 582 | 0.97 |  | 44.8225 | 0.011562 | 0.00018851
1952.5 | 581 | 0.96833 |  | 44.8108 | 0.01175 | 0.00018846
1950 | 580 | 0.96667 |  | 44.799 | 0.011939 | 0.00018841
1947.5 | 579 | 0.965 |  | 44.7869 | 0.012127 | 0.00018836
1945 | 578 | 0.96333 |  | 44.7747 | 0.012315 | 0.0001883
1942.5 | 577 | 0.96167 |  | 44.7623 | 0.012504 | 0.00018825
1940 | 576 | 0.96 |  | 44.7497 | 0.012692 | 0.0001882
1937.5 | 575 | 0.95833 |  | 44.7369 | 0.01288 | 0.00018815
1935 | 574 | 0.95667 |  | 44.724 | 0.013068 | 0.00018811
1932.5 | 573 | 0.955 |  | 44.7108 | 0.013256 | 0.00018806
1930 | 572 | 0.95333 |  | 44.6974 | 0.013444 | 0.00018801
1927.5 | 571 | 0.95167 |  | 44.6839 | 0.013632 | 0.00018796
1925 | 570 | 0.95 |  | 44.6702 | 0.01382 | 0.00018792
1922.5 | 569 | 0.94833 |  | 44.6563 | 0.014008 | 0.00018787
1920 | 568 | 0.94667 |  | 44.6422 | 0.014196 | 0.00018783
1917.5 | 567 | 0.945 |  | 44.6279 | 0.014384 | 0.00018778
1915 | 566 | 0.94333 |  | 44.6134 | 0.014572 | 0.00018774
1912.5 | 565 | 0.94167 |  | 44.5987 | 0.014759 | 0.0001877
1910 | 564 | 0.94 |  | 44.5839 | 0.014947 | 0.00018765
1907.5 | 563 | 0.93833 |  | 44.5688 | 0.015135 | 0.00018761
1905 | 562 | 0.93667 |  | 44.5536 | 0.015322 | 0.00018757
1902.5 | 561 | 0.935 |  | 44.5382 | 0.01551 | 0.00018753
1900 | 560 | 0.93333 |  | 44.5226 | 0.015697 | 0.00018749
1897.5 | 559 | 0.93167 |  | 44.5068 | 0.015885 | 0.00018745
1895 | 558 | 0.93 |  | 44.4908 | 0.016072 | 0.00018742
1892.5 | 557 | 0.92833 |  | 44.4747 | 0.01626 | 0.00018738
1890 | 556 | 0.92667 |  | 44.4583 | 0.016447 | 0.00018734
1887.5 | 555 | 0.925 |  | 44.4418 | 0.016634 | 0.00018731
1885 | 554 | 0.92333 |  | 44.425 | 0.016822 | 0.00018727
1882.5 | 553 | 0.92167 |  | 44.4081 | 0.017009 | 0.00018724
1880 | 552 | 0.92 |  | 44.391 | 0.017196 | 0.0001872
1877.5 | 551 | 0.91833 |  | 44.3737 | 0.017383 | 0.00018717
1875 | 550 | 0.91667 |  | 44.3562 | 0.01757 | 0.00018714
1872.5 | 549 | 0.915 |  | 44.3386 | 0.017757 | 0.00018711
1870 | 548 | 0.91333 |  | 44.3207 | 0.017945 | 0.00018707
1867.5 | 547 | 0.91167 |  | 44.3027 | 0.018132 | 0.00018704
1865 | 546 | 0.91 |  | 44.2845 | 0.018319 | 0.00018701
1862.5 | 545 | 0.90833 |  | 44.2661 | 0.018506 | 0.00018699
1860 | 544 | 0.90667 |  | 44.2475 | 0.018693 | 0.00018696
1857.5 | 543 | 0.905 |  | 44.2287 | 0.01888 | 0.00018693
1855 | 542 | 0.90333 |  | 44.2097 | 0.019066 | 0.00018691
1852.5 | 541 | 0.90167 |  | 44.1905 | 0.019253 | 0.00018688
1850 | 540 | 0.9 |  | 44.1712 | 0.01944 | 0.00018685
1847.5 | 539 | 0.89833 |  | 44.1517 | 0.019627 | 0.00018683
1845 | 538 | 0.89667 |  | 44.1319 | 0.019814 | 0.00018681
1842.5 | 537 | 0.895 |  | 44.112 | 0.020001 | 0.00018679
1840 | 536 | 0.89333 |  | 44.0919 | 0.020187 | 0.00018676
1837.5 | 535 | 0.89167 |  | 44.0717 | 0.020374 | 0.00018674
1835 | 534 | 0.89 |  | 44.0512 | 0.020561 | 0.00018672
1832.5 | 533 | 0.88833 |  | 44.0305 | 0.020748 | 0.0001867
1830 | 532 | 0.88667 |  | 44.0097 | 0.020934 | 0.00018668
1827.5 | 531 | 0.885 |  | 43.9887 | 0.021121 | 0.00018667
1825 | 530 | 0.88333 |  | 43.9675 | 0.021308 | 0.00018665
1822.5 | 529 | 0.88167 |  | 43.9461 | 0.021494 | 0.00018663
1820 | 528 | 0.88 |  | 43.9245 | 0.021681 | 0.00018662
1817.5 | 527 | 0.87833 |  | 43.9027 | 0.021868 | 0.0001866
1815 | 526 | 0.87667 |  | 43.8807 | 0.022054 | 0.00018659
1812.5 | 525 | 0.875 |  | 43.8586 | 0.022241 | 0.00018658
1810 | 524 | 0.87333 |  | 43.8362 | 0.022427 | 0.00018657
1807.5 | 523 | 0.87167 |  | 43.8137 | 0.022614 | 0.00018656
1805 | 522 | 0.87 |  | 43.791 | 0.0228 | 0.00018655
1802.5 | 521 | 0.86833 |  | 43.7681 | 0.022987 | 0.00018654
1800 | 520 | 0.86667 |  | 43.745 | 0.023174 | 0.00018653
1797.5 | 519 | 0.865 |  | 43.7218 | 0.02336 | 0.00018652
1795 | 518 | 0.86333 |  | 43.6983 | 0.023547 | 0.00018651
1792.5 | 517 | 0.86167 |  | 43.6747 | 0.023733 | 0.00018651
1790 | 516 | 0.86 |  | 43.6509 | 0.02392 | 0.0001865
1787.5 | 515 | 0.85833 |  | 43.6268 | 0.024106 | 0.0001865
1785 | 514 | 0.85667 |  | 43.6026 | 0.024293 | 0.0001865
1782.5 | 513 | 0.855 |  | 43.5783 | 0.024479 | 0.00018649
1780 | 512 | 0.85333 |  | 43.5537 | 0.024666 | 0.00018649
1777.5 | 511 | 0.85167 |  | 43.5289 | 0.024852 | 0.00018649
1775 | 510 | 0.85 |  | 43.504 | 0.025039 | 0.00018649
1772.5 | 509 | 0.84833 |  | 43.4789 | 0.025225 | 0.00018649
1770 | 508 | 0.84667 |  | 43.4535 | 0.025412 | 0.00018649
1767.5 | 507 | 0.845 |  | 43.428 | 0.025598 | 0.0001865
1765 | 506 | 0.84333 |  | 43.4023 | 0.025785 | 0.0001865
1762.5 | 505 | 0.84167 |  | 43.3765 | 0.025971 | 0.00018651
1760 | 504 | 0.84 |  | 43.3504 | 0.026158 | 0.00018651
1757.5 | 503 | 0.83833 |  | 43.3241 | 0.026344 | 0.00018652
1755 | 502 | 0.83667 |  | 43.2977 | 0.026531 | 0.00018653
1752.5 | 501 | 0.835 |  | 43.2711 | 0.026717 | 0.00018654
1750 | 500 | 0.83333 |  | 43.2443 | 0.026904 | 0.00018655
1747.5 | 499 | 0.83167 |  | 43.2173 | 0.02709 | 0.00018656
1745 | 498 | 0.83 |  | 43.1901 | 0.027277 | 0.00018657
1742.5 | 497 | 0.82833 |  | 43.1627 | 0.027463 | 0.00018658
1740 | 496 | 0.82667 |  | 43.1352 | 0.02765 | 0.0001866
1737.5 | 495 | 0.825 |  | 43.1074 | 0.027837 | 0.00018661
1735 | 494 | 0.82333 |  | 43.0795 | 0.028023 | 0.00018663
1732.5 | 493 | 0.82167 |  | 43.0514 | 0.02821 | 0.00018664
1730 | 492 | 0.82 |  | 43.0231 | 0.028396 | 0.00018666
1727.5 | 491 | 0.81833 |  | 42.9946 | 0.028583 | 0.00018668
1725 | 490 | 0.81667 |  | 42.9659 | 0.02877 | 0.0001867
1722.5 | 489 | 0.815 |  | 42.937 | 0.028957 | 0.00018672
1720 | 488 | 0.81333 |  | 42.908 | 0.029143 | 0.00018674
1717.5 | 487 | 0.81167 |  | 42.8788 | 0.02933 | 0.00018676
1715 | 486 | 0.81 |  | 42.8493 | 0.029517 | 0.00018679
1712.5 | 485 | 0.80833 |  | 42.8197 | 0.029704 | 0.00018681
1710 | 484 | 0.80667 |  | 42.7899 | 0.02989 | 0.00018684
1707.5 | 483 | 0.805 |  | 42.7599 | 0.030077 | 0.00018686
1705 | 482 | 0.80333 |  | 42.7298 | 0.030264 | 0.00018689
1702.5 | 481 | 0.80167 |  | 42.6994 | 0.030451 | 0.00018692
1700 | 480 | 0.8 |  | 42.6689 | 0.030638 | 0.00018695
1697.5 | 479 | 0.79833 |  | 42.6381 | 0.030825 | 0.00018698
1695 | 478 | 0.79667 |  | 42.6072 | 0.031012 | 0.00018702
1692.5 | 477 | 0.795 |  | 42.5761 | 0.031199 | 0.00018705
1690 | 476 | 0.79333 |  | 42.5448 | 0.031386 | 0.00018708
1687.5 | 475 | 0.79167 |  | 42.5133 | 0.031573 | 0.00018712
1685 | 474 | 0.79 |  | 42.4817 | 0.03176 | 0.00018716
1682.5 | 473 | 0.78833 |  | 42.4498 | 0.031947 | 0.00018719
1680 | 472 | 0.78667 |  | 42.4178 | 0.032135 | 0.00018723
1677.5 | 471 | 0.785 |  | 42.3856 | 0.032322 | 0.00018727
1675 | 470 | 0.78333 |  | 42.3531 | 0.032509 | 0.00018731
1672.5 | 469 | 0.78167 |  | 42.3205 | 0.032697 | 0.00018736
1670 | 468 | 0.78 |  | 42.2877 | 0.032884 | 0.0001874
1667.5 | 467 | 0.77833 |  | 42.2548 | 0.033071 | 0.00018745
1665 | 466 | 0.77667 |  | 42.2216 | 0.033259 | 0.00018749
1662.5 | 465 | 0.775 |  | 42.1882 | 0.033446 | 0.00018754
1660 | 464 | 0.77333 |  | 42.1547 | 0.033634 | 0.00018759
1657.5 | 463 | 0.77167 |  | 42.121 | 0.033822 | 0.00018764
1655 | 462 | 0.77 |  | 42.0871 | 0.034009 | 0.00018769
1652.5 | 461 | 0.76833 |  | 42.053 | 0.034197 | 0.00018774
1650 | 460 | 0.76667 |  | 42.0187 | 0.034385 | 0.00018779
1647.5 | 459 | 0.765 |  | 41.9842 | 0.034572 | 0.00018785
1645 | 458 | 0.76333 |  | 41.9495 | 0.03476 | 0.0001879
1642.5 | 457 | 0.76167 |  | 41.9147 | 0.034948 | 0.00018796
1640 | 456 | 0.76 |  | 41.8796 | 0.035136 | 0.00018802
1637.5 | 455 | 0.75833 |  | 41.8444 | 0.035324 | 0.00018808
1635 | 454 | 0.75667 |  | 41.809 | 0.035512 | 0.00018814
1632.5 | 453 | 0.755 |  | 41.7734 | 0.035701 | 0.0001882
1630 | 452 | 0.75333 |  | 41.7376 | 0.035889 | 0.00018826
1627.5 | 451 | 0.75167 |  | 41.7016 | 0.036077 | 0.00018833
1625 | 450 | 0.75 |  | 41.6654 | 0.036265 | 0.00018839
1622.5 | 449 | 0.74833 |  | 41.6291 | 0.036454 | 0.00018846
1620 | 448 | 0.74667 |  | 41.5925 | 0.036642 | 0.00018853
1617.5 | 447 | 0.745 |  | 41.5558 | 0.036831 | 0.0001886
1615 | 446 | 0.74333 |  | 41.5189 | 0.03702 | 0.00018867
1612.5 | 445 | 0.74167 |  | 41.4817 | 0.037208 | 0.00018874
1610 | 444 | 0.74 |  | 41.4444 | 0.037397 | 0.00018881
1607.5 | 443 | 0.73833 |  | 41.4069 | 0.037586 | 0.00018889
1605 | 442 | 0.73667 |  | 41.3693 | 0.037775 | 0.00018897
1602.5 | 441 | 0.735 |  | 41.3314 | 0.037964 | 0.00018904
1600 | 440 | 0.73333 |  | 41.2933 | 0.038153 | 0.00018912
1597.5 | 439 | 0.73167 |  | 41.2551 | 0.038342 | 0.0001892
1595 | 438 | 0.73 |  | 41.2167 | 0.038531 | 0.00018929
1592.5 | 437 | 0.72833 |  | 41.178 | 0.038721 | 0.00018937
1590 | 436 | 0.72667 |  | 41.1392 | 0.03891 | 0.00018945
1587.5 | 435 | 0.725 |  | 41.1002 | 0.0391 | 0.00018954
1585 | 434 | 0.72333 |  | 41.061 | 0.039289 | 0.00018963
1582.5 | 433 | 0.72167 |  | 41.0216 | 0.039479 | 0.00018972
1580 | 432 | 0.72 |  | 40.9821 | 0.039669 | 0.00018981
1577.5 | 431 | 0.71833 |  | 40.9423 | 0.039858 | 0.0001899
1575 | 430 | 0.71667 |  | 40.9023 | 0.040048 | 0.00018999
1572.5 | 429 | 0.715 |  | 40.8622 | 0.040238 | 0.00019009
1570 | 428 | 0.71333 |  | 40.8219 | 0.040429 | 0.00019018
1567.5 | 427 | 0.71167 |  | 40.7813 | 0.040619 | 0.00019028
1565 | 426 | 0.71 |  | 40.7406 | 0.040809 | 0.00019038
1562.5 | 425 | 0.70833 |  | 40.6997 | 0.041 | 0.00019048
1560 | 424 | 0.70667 |  | 40.6586 | 0.04119 | 0.00019058
1557.5 | 423 | 0.705 |  | 40.6173 | 0.041381 | 0.00019069
1555 | 422 | 0.70333 |  | 40.5759 | 0.041571 | 0.00019079
1552.5 | 421 | 0.70167 |  | 40.5342 | 0.041762 | 0.0001909
1550 | 420 | 0.7 |  | 40.4923 | 0.041953 | 0.00019101
1547.5 | 419 | 0.69833 |  | 40.4503 | 0.042144 | 0.00019112
1545 | 418 | 0.69667 |  | 40.4081 | 0.042335 | 0.00019123
1542.5 | 417 | 0.695 |  | 40.3656 | 0.042527 | 0.00019134
1540 | 416 | 0.69333 |  | 40.323 | 0.042718 | 0.00019146
1537.5 | 415 | 0.69167 |  | 40.2802 | 0.04291 | 0.00019157
1535 | 414 | 0.69 |  | 40.2372 | 0.043101 | 0.00019169
1532.5 | 413 | 0.68833 |  | 40.194 | 0.043293 | 0.00019181
1530 | 412 | 0.68667 |  | 40.1506 | 0.043485 | 0.00019193
1527.5 | 411 | 0.685 |  | 40.107 | 0.043677 | 0.00019206
1525 | 410 | 0.68333 |  | 40.0632 | 0.043869 | 0.00019218
1522.5 | 409 | 0.68167 |  | 40.0193 | 0.044061 | 0.00019231
1520 | 408 | 0.68 |  | 39.9751 | 0.044254 | 0.00019243
1517.5 | 407 | 0.67833 |  | 39.9308 | 0.044446 | 0.00019256
1515 | 406 | 0.67667 |  | 39.8862 | 0.044639 | 0.0001927
1512.5 | 405 | 0.675 |  | 39.8415 | 0.044832 | 0.00019283
1510 | 404 | 0.67333 |  | 39.7966 | 0.045024 | 0.00019296
1507.5 | 403 | 0.67167 |  | 39.7514 | 0.045217 | 0.0001931
1505 | 402 | 0.67 |  | 39.7061 | 0.045411 | 0.00019324
1502.5 | 401 | 0.66833 |  | 39.6606 | 0.045604 | 0.00019338
1500 | 400 | 0.66667 |  | 39.6149 | 0.045797 | 0.00019352
1497.5 | 399 | 0.665 |  | 39.569 | 0.045991 | 0.00019366
1495 | 398 | 0.66333 |  | 39.5229 | 0.046185 | 0.00019381
1492.5 | 397 | 0.66167 |  | 39.4767 | 0.046379 | 0.00019396
1490 | 396 | 0.66 |  | 39.4302 | 0.046573 | 0.00019411
1487.5 | 395 | 0.65833 |  | 39.3835 | 0.046767 | 0.00019426
1485 | 394 | 0.65667 |  | 39.3366 | 0.046961 | 0.00019441
1482.5 | 393 | 0.655 |  | 39.2896 | 0.047156 | 0.00019456
1480 | 392 | 0.65333 |  | 39.2423 | 0.04735 | 0.00019472
1477.5 | 391 | 0.65167 |  | 39.1949 | 0.047545 | 0.00019488
1475 | 390 | 0.65 |  | 39.1472 | 0.04774 | 0.00019504
1472.5 | 389 | 0.64833 |  | 39.0994 | 0.047935 | 0.0001952
1470 | 388 | 0.64667 |  | 39.0514 | 0.04813 | 0.00019537
1467.5 | 387 | 0.645 |  | 39.0031 | 0.048326 | 0.00019553
1465 | 386 | 0.64333 |  | 38.9547 | 0.048522 | 0.0001957
1462.5 | 385 | 0.64167 |  | 38.9061 | 0.048717 | 0.00019587
1460 | 384 | 0.64 |  | 38.8573 | 0.048913 | 0.00019604
1457.5 | 383 | 0.63833 |  | 38.8083 | 0.049109 | 0.00019622
1455 | 382 | 0.63667 |  | 38.7591 | 0.049306 | 0.00019639
1452.5 | 381 | 0.635 |  | 38.7097 | 0.049502 | 0.00019657
1450 | 380 | 0.63333 |  | 38.6601 | 0.049699 | 0.00019675
1447.5 | 379 | 0.63167 |  | 38.6103 | 0.049896 | 0.00019693
1445 | 378 | 0.63 |  | 38.5603 | 0.050093 | 0.00019712
1442.5 | 377 | 0.62833 |  | 38.5101 | 0.05029 | 0.0001973
1440 | 376 | 0.62667 |  | 38.4597 | 0.050487 | 0.00019749
1437.5 | 375 | 0.625 |  | 38.4091 | 0.050685 | 0.00019768
1435 | 374 | 0.62333 |  | 38.3583 | 0.050883 | 0.00019788
1432.5 | 373 | 0.62167 |  | 38.3073 | 0.051081 | 0.00019807
1430 | 372 | 0.62 |  | 38.2562 | 0.051279 | 0.00019827
1427.5 | 371 | 0.61833 |  | 38.2048 | 0.051477 | 0.00019847
1425 | 370 | 0.61667 |  | 38.1532 | 0.051676 | 0.00019867
1422.5 | 369 | 0.615 |  | 38.1014 | 0.051875 | 0.00019887
1420 | 368 | 0.61333 |  | 38.0495 | 0.052074 | 0.00019908
1417.5 | 367 | 0.61167 |  | 37.9973 | 0.052273 | 0.00019929
1415 | 366 | 0.61 |  | 37.9449 | 0.052472 | 0.0001995
1412.5 | 365 | 0.60833 |  | 37.8923 | 0.052672 | 0.00019971
1410 | 364 | 0.60667 |  | 37.8396 | 0.052872 | 0.00019992
1407.5 | 363 | 0.605 |  | 37.7866 | 0.053072 | 0.00020014
1405 | 362 | 0.60333 |  | 37.7334 | 0.053272 | 0.00020036
1402.5 | 361 | 0.60167 |  | 37.6801 | 0.053472 | 0.00020058
1400 | 360 | 0.6 |  | 37.6265 | 0.053673 | 0.0002008
1397.5 | 359 | 0.59833 |  | 37.5727 | 0.053874 | 0.00020103
1395 | 358 | 0.59667 |  | 37.5187 | 0.054075 | 0.00020126
1392.5 | 357 | 0.595 |  | 37.4646 | 0.054276 | 0.00020149
1390 | 356 | 0.59333 |  | 37.4102 | 0.054478 | 0.00020172
1387.5 | 355 | 0.59167 |  | 37.3556 | 0.05468 | 0.00020196
1385 | 354 | 0.59 |  | 37.3008 | 0.054882 | 0.0002022
1382.5 | 353 | 0.58833 |  | 37.2458 | 0.055084 | 0.00020244
1380 | 352 | 0.58667 |  | 37.1907 | 0.055287 | 0.00020268
1377.5 | 351 | 0.585 |  | 37.1353 | 0.05549 | 0.00020293
1375 | 350 | 0.58333 |  | 37.0797 | 0.055693 | 0.00020318
1372.5 | 349 | 0.58167 |  | 37.0239 | 0.055896 | 0.00020343
1370 | 348 | 0.58 |  | 36.9679 | 0.0561 | 0.00020368
1367.5 | 347 | 0.57833 |  | 36.9117 | 0.056303 | 0.00020394
1365 | 346 | 0.57667 |  | 36.8553 | 0.056507 | 0.0002042
1362.5 | 345 | 0.575 |  | 36.7987 | 0.056712 | 0.00020446
1360 | 344 | 0.57333 |  | 36.7419 | 0.056916 | 0.00020472
1357.5 | 343 | 0.57167 |  | 36.6848 | 0.057121 | 0.00020499
1355 | 342 | 0.57 |  | 36.6276 | 0.057326 | 0.00020526
1352.5 | 341 | 0.56833 |  | 36.5702 | 0.057532 | 0.00020553
1350 | 340 | 0.56667 |  | 36.5125 | 0.057737 | 0.0002058
1347.5 | 339 | 0.565 |  | 36.4547 | 0.057943 | 0.00020608
1345 | 338 | 0.56333 |  | 36.3967 | 0.058149 | 0.00020636
1342.5 | 337 | 0.56167 |  | 36.3384 | 0.058356 | 0.00020664
1340 | 336 | 0.56 |  | 36.2799 | 0.058563 | 0.00020693
1337.5 | 335 | 0.55833 |  | 36.2213 | 0.05877 | 0.00020722
1335 | 334 | 0.55667 |  | 36.1624 | 0.058977 | 0.00020751
1332.5 | 333 | 0.555 |  | 36.1033 | 0.059185 | 0.0002078
1330 | 332 | 0.55333 |  | 36.044 | 0.059393 | 0.0002081
1327.5 | 331 | 0.55167 |  | 35.9845 | 0.059601 | 0.0002084
1325 | 330 | 0.55 |  | 35.9248 | 0.05981 | 0.0002087
1322.5 | 329 | 0.54833 |  | 35.8649 | 0.060018 | 0.00020901
1320 | 328 | 0.54667 |  | 35.8048 | 0.060228 | 0.00020932
1317.5 | 327 | 0.545 |  | 35.7445 | 0.060437 | 0.00020963
1315 | 326 | 0.54333 |  | 35.6839 | 0.060647 | 0.00020994
1312.5 | 325 | 0.54167 |  | 35.6232 | 0.060857 | 0.00021026
1310 | 324 | 0.54 |  | 35.5622 | 0.061067 | 0.00021058
1307.5 | 323 | 0.53833 |  | 35.501 | 0.061278 | 0.00021091
1305 | 322 | 0.53667 |  | 35.4397 | 0.061489 | 0.00021123
1302.5 | 321 | 0.535 |  | 35.3781 | 0.061701 | 0.00021156
1300 | 320 | 0.53333 |  | 35.3163 | 0.061912 | 0.0002119
1297.5 | 319 | 0.53167 |  | 35.2542 | 0.062124 | 0.00021223
1295 | 318 | 0.53 |  | 35.192 | 0.062337 | 0.00021257
1292.5 | 317 | 0.52833 |  | 35.1296 | 0.06255 | 0.00021291
1290 | 316 | 0.52667 |  | 35.0669 | 0.062763 | 0.00021326
1287.5 | 315 | 0.525 |  | 35.004 | 0.062976 | 0.00021361
1285 | 314 | 0.52333 |  | 34.941 | 0.06319 | 0.00021396
1282.5 | 313 | 0.52167 |  | 34.8777 | 0.063404 | 0.00021432
1280 | 312 | 0.52 |  | 34.8141 | 0.063619 | 0.00021468
1277.5 | 311 | 0.51833 |  | 34.7504 | 0.063833 | 0.00021504
1275 | 310 | 0.51667 |  | 34.6865 | 0.064049 | 0.00021541
1272.5 | 309 | 0.515 |  | 34.6223 | 0.064264 | 0.00021578
1270 | 308 | 0.51333 |  | 34.5579 | 0.06448 | 0.00021615
1267.5 | 307 | 0.51167 |  | 34.4934 | 0.064696 | 0.00021653
1265 | 306 | 0.51 |  | 34.4286 | 0.064913 | 0.00021691
1262.5 | 305 | 0.50833 |  | 34.3635 | 0.06513 | 0.00021729
1260 | 304 | 0.50667 |  | 34.2983 | 0.065348 | 0.00021768
1257.5 | 303 | 0.505 |  | 34.2328 | 0.065566 | 0.00021807
1255 | 302 | 0.50333 |  | 34.1672 | 0.065784 | 0.00021846
1252.5 | 301 | 0.50167 |  | 34.1013 | 0.066003 | 0.00021886
1250 | 300 | 0.5 |  | 34.0352 | 0.066222 | 0.00021926
1247.5 | 299 | 0.49833 |  | 33.9688 | 0.066441 | 0.00021967
1245 | 298 | 0.49667 |  | 33.9023 | 0.066661 | 0.00022008
1242.5 | 297 | 0.495 |  | 33.8355 | 0.066881 | 0.00022049
1240 | 296 | 0.49333 |  | 33.7685 | 0.067102 | 0.0002209
1237.5 | 295 | 0.49167 |  | 33.7013 | 0.067323 | 0.00022133
1235 | 294 | 0.49 |  | 33.6339 | 0.067545 | 0.00022175
1232.5 | 293 | 0.48833 |  | 33.5662 | 0.067767 | 0.00022218
1230 | 292 | 0.48667 |  | 33.4983 | 0.067989 | 0.00022261
1227.5 | 291 | 0.485 |  | 33.4302 | 0.068212 | 0.00022305
1225 | 290 | 0.48333 |  | 33.3619 | 0.068435 | 0.00022349
1222.5 | 289 | 0.48167 |  | 33.2934 | 0.068659 | 0.00022393
1220 | 288 | 0.48 |  | 33.2246 | 0.068883 | 0.00022438
1217.5 | 287 | 0.47833 |  | 33.1556 | 0.069108 | 0.00022483
1215 | 286 | 0.47667 |  | 33.0864 | 0.069333 | 0.00022529
1212.5 | 285 | 0.475 |  | 33.0169 | 0.069558 | 0.00022575
1210 | 284 | 0.47333 |  | 32.9473 | 0.069784 | 0.00022621
1207.5 | 283 | 0.47167 |  | 32.8774 | 0.070011 | 0.00022668
1205 | 282 | 0.47 |  | 32.8072 | 0.070237 | 0.00022716
1202.5 | 281 | 0.46833 |  | 32.7369 | 0.070465 | 0.00022763
1200 | 280 | 0.46667 |  | 32.6663 | 0.070693 | 0.00022811
1197.5 | 279 | 0.465 |  | 32.5955 | 0.070921 | 0.0002286
1195 | 278 | 0.46333 |  | 32.5245 | 0.07115 | 0.00022909
1192.5 | 277 | 0.46167 |  | 32.4532 | 0.071379 | 0.00022959
1190 | 276 | 0.46 |  | 32.3817 | 0.071609 | 0.00023009
1187.5 | 275 | 0.45833 |  | 32.31 | 0.071839 | 0.00023059
1185 | 274 | 0.45667 |  | 32.238 | 0.07207 | 0.0002311
1182.5 | 273 | 0.455 |  | 32.1658 | 0.072302 | 0.00023161
1180 | 272 | 0.45333 |  | 32.0934 | 0.072533 | 0.00023213
1177.5 | 271 | 0.45167 |  | 32.0208 | 0.072766 | 0.00023265
1175 | 270 | 0.45 |  | 31.9479 | 0.072999 | 0.00023318
1172.5 | 269 | 0.44833 |  | 31.8748 | 0.073232 | 0.00023371
1170 | 268 | 0.44667 |  | 31.8014 | 0.073466 | 0.00023425
1167.5 | 267 | 0.445 |  | 31.7278 | 0.073701 | 0.00023479
1165 | 266 | 0.44333 |  | 31.654 | 0.073936 | 0.00023534
1162.5 | 265 | 0.44167 |  | 31.58 | 0.074171 | 0.00023589
1160 | 264 | 0.44 |  | 31.5057 | 0.074408 | 0.00023645
1157.5 | 263 | 0.43833 |  | 31.4312 | 0.074644 | 0.00023701
1155 | 262 | 0.43667 |  | 31.3564 | 0.074882 | 0.00023757
1152.5 | 261 | 0.435 |  | 31.2814 | 0.075119 | 0.00023815
1150 | 260 | 0.43333 |  | 31.2062 | 0.075358 | 0.00023872
1147.5 | 259 | 0.43167 |  | 31.1307 | 0.075597 | 0.0002393
1145 | 258 | 0.43 |  | 31.055 | 0.075837 | 0.00023989
1142.5 | 257 | 0.42833 |  | 30.979 | 0.076077 | 0.00024048
1140 | 256 | 0.42667 |  | 30.9028 | 0.076317 | 0.00024108
1137.5 | 255 | 0.425 |  | 30.8264 | 0.076559 | 0.00024168
1135 | 254 | 0.42333 |  | 30.7497 | 0.076801 | 0.00024229
1132.5 | 253 | 0.42167 |  | 30.6728 | 0.077043 | 0.00024291
1130 | 252 | 0.42 |  | 30.5956 | 0.077287 | 0.00024353
1127.5 | 251 | 0.41833 |  | 30.5182 | 0.077531 | 0.00024415
1125 | 250 | 0.41667 |  | 30.4405 | 0.077775 | 0.00024478
1122.5 | 249 | 0.415 |  | 30.3626 | 0.07802 | 0.00024542
1120 | 248 | 0.41333 |  | 30.2845 | 0.078266 | 0.00024606
1117.5 | 247 | 0.41167 |  | 30.2061 | 0.078512 | 0.00024671
1115 | 246 | 0.41 |  | 30.1275 | 0.078759 | 0.00024736
1112.5 | 245 | 0.40833 |  | 30.0486 | 0.079007 | 0.00024802
1110 | 244 | 0.40667 |  | 29.9695 | 0.079255 | 0.00024869
1107.5 | 243 | 0.405 |  | 29.8901 | 0.079504 | 0.00024936
1105 | 242 | 0.40333 |  | 29.8105 | 0.079754 | 0.00025004
1102.5 | 241 | 0.40167 |  | 29.7306 | 0.080004 | 0.00025072
1100 | 240 | 0.4 |  | 29.6504 | 0.080255 | 0.00025141
1097.5 | 239 | 0.39833 |  | 29.5701 | 0.080507 | 0.0002521
1095 | 238 | 0.39667 |  | 29.4894 | 0.08076 | 0.00025281
1092.5 | 237 | 0.395 |  | 29.4085 | 0.081013 | 0.00025352
1090 | 236 | 0.39333 |  | 29.3274 | 0.081267 | 0.00025423
1087.5 | 235 | 0.39167 |  | 29.246 | 0.081521 | 0.00025495
1085 | 234 | 0.39 |  | 29.1644 | 0.081777 | 0.00025568
1082.5 | 233 | 0.38833 |  | 29.0825 | 0.082033 | 0.00025641
1080 | 232 | 0.38667 |  | 29.0003 | 0.082289 | 0.00025715
1077.5 | 231 | 0.385 |  | 28.9179 | 0.082547 | 0.0002579
1075 | 230 | 0.38333 |  | 28.8352 | 0.082805 | 0.00025866
1072.5 | 229 | 0.38167 |  | 28.7523 | 0.083064 | 0.00025942
1070 | 228 | 0.38 |  | 28.6691 | 0.083324 | 0.00026018
1067.5 | 227 | 0.37833 |  | 28.5856 | 0.083585 | 0.00026096
1065 | 226 | 0.37667 |  | 28.5019 | 0.083846 | 0.00026174
1062.5 | 225 | 0.375 |  | 28.4179 | 0.084108 | 0.00026253
1060 | 224 | 0.37333 |  | 28.3337 | 0.084371 | 0.00026333
1057.5 | 223 | 0.37167 |  | 28.2492 | 0.084635 | 0.00026413
1055 | 222 | 0.37 |  | 28.1644 | 0.084899 | 0.00026494
1052.5 | 221 | 0.36833 |  | 28.0794 | 0.085165 | 0.00026576
1050 | 220 | 0.36667 |  | 27.9941 | 0.085431 | 0.00026658
1047.5 | 219 | 0.365 |  | 27.9085 | 0.085698 | 0.00026741
1045 | 218 | 0.36333 |  | 27.8227 | 0.085966 | 0.00026825
1042.5 | 217 | 0.36167 |  | 27.7366 | 0.086234 | 0.0002691
1040 | 216 | 0.36 |  | 27.6502 | 0.086504 | 0.00026996
1037.5 | 215 | 0.35833 |  | 27.5636 | 0.086774 | 0.00027082
1035 | 214 | 0.35667 |  | 27.4767 | 0.087045 | 0.00027169
1032.5 | 213 | 0.355 |  | 27.3895 | 0.087318 | 0.00027257
1030 | 212 | 0.35333 |  | 27.302 | 0.087591 | 0.00027346
1027.5 | 211 | 0.35167 |  | 27.2143 | 0.087865 | 0.00027435
1025 | 210 | 0.35 |  | 27.1263 | 0.088139 | 0.00027525
1022.5 | 209 | 0.34833 |  | 27.038 | 0.088415 | 0.00027616
1020 | 208 | 0.34667 |  | 26.9495 | 0.088692 | 0.00027708
1017.5 | 207 | 0.345 |  | 26.8606 | 0.088969 | 0.00027801
1015 | 206 | 0.34333 |  | 26.7715 | 0.089248 | 0.00027895
1012.5 | 205 | 0.34167 |  | 26.6822 | 0.089527 | 0.00027989
1010 | 204 | 0.34 |  | 26.5925 | 0.089807 | 0.00028085
1007.5 | 203 | 0.33833 |  | 26.5025 | 0.090089 | 0.00028181
1005 | 202 | 0.33667 |  | 26.4123 | 0.090371 | 0.00028278
1002.5 | 201 | 0.335 |  | 26.3218 | 0.090654 | 0.00028376
1000 | 200 | 0.33333 |  | 26.231 | 0.090939 | 0.00028475
997.5 | 199 | 0.33167 |  | 26.1399 | 0.091224 | 0.00028574
995 | 198 | 0.33 |  | 26.0486 | 0.09151 | 0.00028675
992.5 | 197 | 0.32833 |  | 25.9569 | 0.091797 | 0.00028777
990 | 196 | 0.32667 |  | 25.865 | 0.092086 | 0.00028879
987.5 | 195 | 0.325 |  | 25.7727 | 0.092375 | 0.00028983
985 | 194 | 0.32333 |  | 25.6802 | 0.092665 | 0.00029087
982.5 | 193 | 0.32167 |  | 25.5874 | 0.092957 | 0.00029193
980 | 192 | 0.32 |  | 25.4943 | 0.093249 | 0.00029299
977.5 | 191 | 0.31833 |  | 25.4009 | 0.093543 | 0.00029406
975 | 190 | 0.31667 |  | 25.3072 | 0.093837 | 0.00029515
972.5 | 189 | 0.315 |  | 25.2132 | 0.094133 | 0.00029624
970 | 188 | 0.31333 |  | 25.1189 | 0.09443 | 0.00029734
967.5 | 187 | 0.31167 |  | 25.0244 | 0.094728 | 0.00029846
965 | 186 | 0.31 |  | 24.9295 | 0.095027 | 0.00029958
962.5 | 185 | 0.30833 |  | 24.8343 | 0.095327 | 0.00030072
960 | 184 | 0.30667 |  | 24.7388 | 0.095628 | 0.00030186
957.5 | 183 | 0.305 |  | 24.6431 | 0.095931 | 0.00030302
955 | 182 | 0.30333 |  | 24.547 | 0.096234 | 0.00030419
952.5 | 181 | 0.30167 |  | 24.4506 | 0.096539 | 0.00030536
950 | 180 | 0.3 |  | 24.3539 | 0.096845 | 0.00030655
947.5 | 179 | 0.29833 |  | 24.2569 | 0.097152 | 0.00030775
945 | 178 | 0.29667 |  | 24.1596 | 0.09746 | 0.00030896
942.5 | 177 | 0.295 |  | 24.062 | 0.09777 | 0.00031019
940 | 176 | 0.29333 |  | 23.964 | 0.098081 | 0.00031142
937.5 | 175 | 0.29167 |  | 23.8658 | 0.098393 | 0.00031267
935 | 174 | 0.29 |  | 23.7673 | 0.098706 | 0.00031392
932.5 | 173 | 0.28833 |  | 23.6684 | 0.099021 | 0.00031519
930 | 172 | 0.28667 |  | 23.5692 | 0.099337 | 0.00031647
927.5 | 171 | 0.285 |  | 23.4697 | 0.099654 | 0.00031777
925 | 170 | 0.28333 |  | 23.3699 | 0.099972 | 0.00031907
922.5 | 169 | 0.28167 |  | 23.2698 | 0.10029 | 0.00032039
920 | 168 | 0.28 |  | 23.1693 | 0.10061 | 0.00032172
917.5 | 167 | 0.27833 |  | 23.0686 | 0.10094 | 0.00032306
915 | 166 | 0.27667 |  | 22.9675 | 0.10126 | 0.00032442
912.5 | 165 | 0.275 |  | 22.866 | 0.10158 | 0.00032579
910 | 164 | 0.27333 |  | 22.7643 | 0.10191 | 0.00032717
907.5 | 163 | 0.27167 |  | 22.6622 | 0.10224 | 0.00032856
905 | 162 | 0.27 |  | 22.5598 | 0.10257 | 0.00032997
902.5 | 161 | 0.26833 |  | 22.4571 | 0.1029 | 0.0003314
900 | 160 | 0.26667 |  | 22.354 | 0.10323 | 0.00033283
897.5 | 159 | 0.265 |  | 22.2506 | 0.10356 | 0.00033428
895 | 158 | 0.26333 |  | 22.1469 | 0.1039 | 0.00033574
892.5 | 157 | 0.26167 |  | 22.0428 | 0.10424 | 0.00033722
890 | 156 | 0.26 |  | 21.9384 | 0.10457 | 0.00033871
887.5 | 155 | 0.25833 |  | 21.8337 | 0.10491 | 0.00034022
885 | 154 | 0.25667 |  | 21.7286 | 0.10525 | 0.00034174
882.5 | 153 | 0.255 |  | 21.6232 | 0.1056 | 0.00034328
880 | 152 | 0.25333 |  | 21.5174 | 0.10594 | 0.00034483
877.5 | 151 | 0.25167 |  | 21.4113 | 0.10629 | 0.00034639
875 | 150 | 0.25 |  | 21.3048 | 0.10663 | 0.00034797
872.5 | 149 | 0.24833 |  | 21.198 | 0.10698 | 0.00034957
870 | 148 | 0.24667 |  | 21.0909 | 0.10733 | 0.00035118
867.5 | 147 | 0.245 |  | 20.9833 | 0.10768 | 0.00035281
865 | 146 | 0.24333 |  | 20.8755 | 0.10804 | 0.00035445
862.5 | 145 | 0.24167 |  | 20.7673 | 0.10839 | 0.00035611
860 | 144 | 0.24 |  | 20.6587 | 0.10875 | 0.00035779
857.5 | 143 | 0.23833 |  | 20.5498 | 0.10911 | 0.00035948
855 | 142 | 0.23667 |  | 20.4405 | 0.10947 | 0.00036119
852.5 | 141 | 0.235 |  | 20.3308 | 0.10983 | 0.00036292
850 | 140 | 0.23333 |  | 20.2208 | 0.1102 | 0.00036466
847.5 | 139 | 0.23167 |  | 20.1104 | 0.11056 | 0.00036642
845 | 138 | 0.23 |  | 19.9997 | 0.11093 | 0.0003682
842.5 | 137 | 0.22833 |  | 19.8886 | 0.1113 | 0.00037
840 | 136 | 0.22667 |  | 19.7771 | 0.11167 | 0.00037181
837.5 | 135 | 0.225 |  | 19.6652 | 0.11204 | 0.00037365
835 | 134 | 0.22333 |  | 19.553 | 0.11242 | 0.0003755
832.5 | 133 | 0.22167 |  | 19.4404 | 0.11279 | 0.00037737
830 | 132 | 0.22 |  | 19.3274 | 0.11317 | 0.00037926
827.5 | 131 | 0.21833 |  | 19.2141 | 0.11355 | 0.00038116
825 | 130 | 0.21667 |  | 19.1003 | 0.11393 | 0.00038309
822.5 | 129 | 0.215 |  | 18.9862 | 0.11432 | 0.00038504
820 | 128 | 0.21333 |  | 18.8717 | 0.1147 | 0.00038701
817.5 | 127 | 0.21167 |  | 18.7568 | 0.11509 | 0.00038899
815 | 126 | 0.21 |  | 18.6415 | 0.11548 | 0.000391
812.5 | 125 | 0.20833 |  | 18.5258 | 0.11587 | 0.00039303
810 | 124 | 0.20667 |  | 18.4098 | 0.11627 | 0.00039507
807.5 | 123 | 0.205 |  | 18.2933 | 0.11666 | 0.00039714
805 | 122 | 0.20333 |  | 18.1764 | 0.11706 | 0.00039923
802.5 | 121 | 0.20167 |  | 18.0592 | 0.11746 | 0.00040135
800 | 120 | 0.2 |  | 17.9415 | 0.11786 | 0.00040348
797.5 | 119 | 0.19833 |  | 17.8235 | 0.11827 | 0.00040564
795 | 118 | 0.19667 |  | 17.705 | 0.11867 | 0.00040782
792.5 | 117 | 0.195 |  | 17.5861 | 0.11908 | 0.00041002
790 | 116 | 0.19333 |  | 17.4668 | 0.11949 | 0.00041224
787.5 | 115 | 0.19167 |  | 17.3471 | 0.11991 | 0.00041449
785 | 114 | 0.19 |  | 17.227 | 0.12032 | 0.00041676
782.5 | 113 | 0.18833 |  | 17.1065 | 0.12074 | 0.00041905
780 | 112 | 0.18667 |  | 16.9855 | 0.12116 | 0.00042137
777.5 | 111 | 0.185 |  | 16.8641 | 0.12158 | 0.00042372
775 | 110 | 0.18333 |  | 16.7423 | 0.12201 | 0.00042609
772.5 | 109 | 0.18167 |  | 16.6201 | 0.12244 | 0.00042848
770 | 108 | 0.18 |  | 16.4975 | 0.12287 | 0.0004309
767.5 | 107 | 0.17833 |  | 16.3744 | 0.1233 | 0.00043334
765 | 106 | 0.17667 |  | 16.2509 | 0.12373 | 0.00043581
762.5 | 105 | 0.175 |  | 16.1269 | 0.12417 | 0.00043831
760 | 104 | 0.17333 |  | 16.0025 | 0.12461 | 0.00044084
757.5 | 103 | 0.17167 |  | 15.8777 | 0.12505 | 0.00044339
755 | 102 | 0.17 |  | 15.7524 | 0.1255 | 0.00044597
752.5 | 101 | 0.16833 |  | 15.6267 | 0.12594 | 0.00044857
750 | 100 | 0.16667 |  | 15.5005 | 0.12639 | 0.00045121
747.5 | 99 | 0.165 |  | 15.3739 | 0.12685 | 0.00045387
745 | 98 | 0.16333 |  | 15.2469 | 0.1273 | 0.00045656
742.5 | 97 | 0.16167 |  | 15.1193 | 0.12776 | 0.00045929
740 | 96 | 0.16 |  | 14.9913 | 0.12822 | 0.00046204
737.5 | 95 | 0.15833 |  | 14.8629 | 0.12868 | 0.00046482
735 | 94 | 0.15667 |  | 14.734 | 0.12915 | 0.00046763
732.5 | 93 | 0.155 |  | 14.6046 | 0.12962 | 0.00047048
730 | 92 | 0.15333 |  | 14.4747 | 0.13009 | 0.00047335
727.5 | 91 | 0.15167 |  | 14.3444 | 0.13057 | 0.00047626
725 | 90 | 0.15 |  | 14.2136 | 0.13104 | 0.0004792
722.5 | 89 | 0.14833 |  | 14.0823 | 0.13152 | 0.00048217
720 | 88 | 0.14667 |  | 13.9505 | 0.13201 | 0.00048518
717.5 | 87 | 0.145 |  | 13.8183 | 0.13249 | 0.00048822
715 | 86 | 0.14333 |  | 13.6856 | 0.13298 | 0.00049129
712.5 | 85 | 0.14167 |  | 13.5523 | 0.13348 | 0.0004944
710 | 84 | 0.14 |  | 13.4186 | 0.13397 | 0.00049754
707.5 | 83 | 0.13833 |  | 13.2844 | 0.13447 | 0.00050072
705 | 82 | 0.13667 |  | 13.1497 | 0.13497 | 0.00050394
702.5 | 81 | 0.135 |  | 13.0144 | 0.13548 | 0.00050719
700 | 80 | 0.13333 |  | 12.8787 | 0.13599 | 0.00051048
697.5 | 79 | 0.13167 |  | 12.7425 | 0.1365 | 0.00051381
695 | 78 | 0.13 |  | 12.6057 | 0.13702 | 0.00051717
692.5 | 77 | 0.12833 |  | 12.4684 | 0.13753 | 0.00052057
690 | 76 | 0.12667 |  | 12.3306 | 0.13806 | 0.00052402
687.5 | 75 | 0.125 |  | 12.1923 | 0.13858 | 0.0005275
685 | 74 | 0.12333 |  | 12.0535 | 0.13911 | 0.00053103
682.5 | 73 | 0.12167 |  | 11.9141 | 0.13965 | 0.00053459
680 | 72 | 0.12 |  | 11.7742 | 0.14018 | 0.0005382
677.5 | 71 | 0.11833 |  | 11.6337 | 0.14072 | 0.00054185
675 | 70 | 0.11667 |  | 11.4927 | 0.14127 | 0.00054554
672.5 | 69 | 0.115 |  | 11.3512 | 0.14181 | 0.00054928
670 | 68 | 0.11333 |  | 11.2091 | 0.14236 | 0.00055306
667.5 | 67 | 0.11167 |  | 11.0665 | 0.14292 | 0.00055688
665 | 66 | 0.11 |  | 10.9233 | 0.14348 | 0.00056075
662.5 | 65 | 0.10833 |  | 10.7795 | 0.14404 | 0.00056467
660 | 64 | 0.10667 |  | 10.6352 | 0.14461 | 0.00056863
657.5 | 63 | 0.105 |  | 10.4903 | 0.14518 | 0.00057265
655 | 62 | 0.10333 |  | 10.3448 | 0.14575 | 0.00057671
652.5 | 61 | 0.10167 |  | 10.1988 | 0.14633 | 0.00058082
650 | 60 | 0.1 |  | 10.0522 | 0.14691 | 0.00058498
647.5 | 59 | 0.098333 |  | 9.9049 | 0.1475 | 0.00058919
645 | 58 | 0.096667 |  | 9.7572 | 0.14809 | 0.00059345
642.5 | 57 | 0.095 |  | 9.6088 | 0.14869 | 0.00059777
640 | 56 | 0.093333 |  | 9.4598 | 0.14929 | 0.00060213
637.5 | 55 | 0.091667 |  | 9.3102 | 0.14989 | 0.00060656
635 | 54 | 0.09 |  | 9.16 | 0.1505 | 0.00061103
632.5 | 53 | 0.088333 |  | 9.0092 | 0.15111 | 0.00061556
630 | 52 | 0.086667 |  | 8.8578 | 0.15173 | 0.00062015
627.5 | 51 | 0.085 |  | 8.7057 | 0.15235 | 0.0006248
625 | 50 | 0.083333 |  | 8.553 | 0.15298 | 0.00062951
622.5 | 49 | 0.081667 |  | 8.3998 | 0.15361 | 0.00063427
620 | 48 | 0.08 |  | 8.2458 | 0.15425 | 0.0006391
617.5 | 47 | 0.078333 |  | 8.0912 | 0.15489 | 0.00064398
615 | 46 | 0.076667 |  | 7.936 | 0.15554 | 0.00064893
612.5 | 45 | 0.075 |  | 7.7802 | 0.15619 | 0.00065394
610 | 44 | 0.073333 |  | 7.6237 | 0.15685 | 0.00065902
607.5 | 43 | 0.071667 |  | 7.4665 | 0.15751 | 0.00066416
605 | 42 | 0.07 |  | 7.3086 | 0.15817 | 0.00066937
602.5 | 41 | 0.068333 |  | 7.1501 | 0.15885 | 0.00067464
600 | 40 | 0.066667 |  | 6.9909 | 0.15952 | 0.00067999
597.5 | 39 | 0.065 |  | 6.8311 | 0.16021 | 0.0006854
595 | 38 | 0.063333 |  | 6.6705 | 0.16089 | 0.00069089
592.5 | 37 | 0.061667 |  | 6.5093 | 0.16159 | 0.00069645
590 | 36 | 0.06 |  | 6.3473 | 0.16229 | 0.00070208
587.5 | 35 | 0.058333 |  | 6.1847 | 0.16299 | 0.00070779
585 | 34 | 0.056667 |  | 6.0214 | 0.1637 | 0.00071357
582.5 | 33 | 0.055 |  | 5.8573 | 0.16442 | 0.00071943
580 | 32 | 0.053333 |  | 5.6925 | 0.16514 | 0.00072537
577.5 | 31 | 0.051667 |  | 5.527 | 0.16587 | 0.00073139
575 | 30 | 0.05 |  | 5.3608 | 0.1666 | 0.00073749
572.5 | 29 | 0.048333 |  | 5.1938 | 0.16735 | 0.00074367
570 | 28 | 0.046667 |  | 5.0261 | 0.16809 | 0.00074994
567.5 | 27 | 0.045 |  | 4.8576 | 0.16885 | 0.00075629
565 | 26 | 0.043333 |  | 4.6884 | 0.1696 | 0.00076273
562.5 | 25 | 0.041667 |  | 4.5184 | 0.17037 | 0.00076926
560 | 24 | 0.04 |  | 4.3476 | 0.17114 | 0.00077588
557.5 | 23 | 0.038333 |  | 4.1761 | 0.17192 | 0.00078259
555 | 22 | 0.036667 |  | 4.0038 | 0.17271 | 0.0007894
552.5 | 21 | 0.035 |  | 3.8307 | 0.1735 | 0.0007963
550 | 20 | 0.033333 |  | 3.6568 | 0.1743 | 0.0008033
547.5 | 19 | 0.031667 |  | 3.4821 | 0.17511 | 0.0008104
545 | 18 | 0.03 |  | 3.3066 | 0.17592 | 0.0008176
542.5 | 17 | 0.028333 |  | 3.1302 | 0.17674 | 0.0008249
540 | 16 | 0.026667 |  | 2.9531 | 0.17757 | 0.00083231
537.5 | 15 | 0.025 |  | 2.7751 | 0.17841 | 0.00083982
535 | 14 | 0.023333 |  | 2.5963 | 0.17925 | 0.00084744
532.5 | 13 | 0.021667 |  | 2.4166 | 0.1801 | 0.00085517
530 | 12 | 0.02 |  | 2.2361 | 0.18096 | 0.00086302
527.5 | 11 | 0.018333 |  | 2.0547 | 0.18183 | 0.00087098
525 | 10 | 0.016667 |  | 1.8724 | 0.1827 | 0.00087906
522.5 | 9 | 0.015 |  | 1.6893 | 0.18359 | 0.00088725
520 | 8 | 0.013333 |  | 1.5052 | 0.18448 | 0.00089557
517.5 | 7 | 0.011667 |  | 1.3203 | 0.18538 | 0.00090401
515 | 6 | 0.01 |  | 1.1345 | 0.18629 | 0.00091258
512.5 | 5 | 0.0083333 |  | 0.94772 | 0.1872 | 0.00092128
510 | 4 | 0.0066667 |  | 0.76005 | 0.18813 | 0.00093011
507.5 | 3 | 0.005 |  | 0.57146 | 0.18906 | 0.00093907
505 | 2 | 0.0033333 |  | 0.38192 | 0.19001 | 0.00094817
502.5 | 1 | 0.0016667 |  | 0.19144 | 0.19096 | 0.00095741
500 | 1e-11 | 1.6667e-14 |  | 9.9857e-12 | 0.19192 | 0.00096679
Tension | x | x/L |  | y | cable slope | Cable
|  |  |  | Cable | dy/dx | curvature
Note on L14: criteria for weightlessness for profile calculation
Note on M14: criteria for best 'setdown' value

## Sr (hidden)
Analysis with 600 Nodes |  |  |  | E | F | G | H | I | J | K |  | L | N
Data | [5 empty] | Data for analysis with 'EI' (FE calculation)
Offset top end (m) | 0 |  |  | length 'e' = | 1 | m | 1/(2e) = | 0.5
Offset btm end(m) | 1e-11 |  |  | (between nodes) |  |  | 1/e² = | 1
Length (m) | 600 |  |  | Tb | 2400 | kN
Top Tension (kN) | 10400 |  |  | w | 13.3333 | kN/m | w/2e = | 6.6667
Total apparent weight (kN) | 8000 |  |  | w*e | 13.3333 |  | EI/(e4) = | 318600
Stiffness EI (kN-m²) | 318600 |  |  | Mtop/e² = | 0 | kN/m | Fonction de | courant
Moment top end (kN-m) | 0 |  |  | Mbtm/e² = | 1000 | kN/m | 'a2' (x²) = | 0
Moment btm end (kN-m) | 1000 |  |  | root f(x)t | 0 |  | 'a1' (x) = | 0
Current f(x) top end (kN/m) | 0 |  |  | root f(x)b | 0 |  | 'a0' = | 0
Current f(x) btm end (kN/m) | 0 |  |  | diff. | 0 |  | Force = | 0
|  |  |  | angles | top | btm | Moment(0) = | 2146.4805
|  |  |  | radians | -0.00034646 | 0.034196 | Ht = | 3.5775
|  |  |  | degrees | -0.019851 | 1.9593 | Hb = | -3.5775
|  |  |  | setdown | 0.003157 | m
[5 empty] | top |  | bottom
|  |  |  | (y1)rel | -0.00034648 | (y8)rel | 0.19277
|  |  |  | (y2)rel | -0.00069303 | (y7)rel | 0.17589
|  |  |  | (y3)rel | -0.0010397 | (y6)rel | 0.15729
|  |  |  | (y4)rel | -0.0013866 | (y5)rel | 0.13683
|  |  |  | (y5)rel | -0.0017337 | (y4)rel | 0.11433
|  |  |  | (y6)rel | -0.0020811 | (y3)rel | 0.089611
|  |  |  | (y7)rel | -0.0024288 | (y2)rel | 0.062463
|  |  |  | (y8)rel | -0.0027768 | (y1)rel | 0.032672
|  |  |  | dy/dx | -0.00034646 | dy/dx | 0.034196
|  |  | check | -EI.d²y/dx² | -0.00038357 | -EI.d²y/dx² | 999.4108
|  |  | check | -EI.d3y/dx3 | -0.025696 | -EI.d3y/dx3 | -85.6054
|  |  | check | Htop | -3.5775 | Hbtm | -3.5342 |  | verification
of Equ. 'D4'
[8 empty] | y | at each |  | Riser
Tension | x | matrice | bande | des cinq | coefficients |  | F(x) | with EI | node |  | slope | curvature | x
10400 | 600 | [5 empty] | 0 | 0 |  |  | -0.00034646 | 0 | 600
10386.6667 | 599 |  | -647593.3333 | 1613773.3333 | -1284780 | 318600 | 0 | 0.00034648 | 0 | F(x) + Mt/e² | -0.00034652 | -7.4065e-08 | 599
10373.3333 | 598 | 318600 | -1284780 | 1932346.6667 | -1284766.6667 | 318600 | 0 | 0.00069303 | 0 |  | -0.00034662 | -1.3604e-07 | 598
10360 | 597 | 318600 | -1284766.6667 | 1932320 | -1284753.3333 | 318600 | 0 | 0.0010397 | 0 |  | -0.00034678 | -1.8795e-07 | 597
10346.6667 | 596 | 318600 | -1284753.3333 | 1932293.3333 | -1284740 | 318600 | 0 | 0.0013866 | 0 |  | -0.00034699 | -2.3145e-07 | 596
10333.3333 | 595 | 318600 | -1284740 | 1932266.6667 | -1284726.6667 | 318600 | 0 | 0.0017337 | 0 |  | -0.00034724 | -2.6794e-07 | 595
10320 | 594 | 318600 | -1284726.6667 | 1932240 | -1284713.3333 | 318600 | 0 | 0.0020811 | 0 |  | -0.00034753 | -2.9859e-07 | 594
10306.6667 | 593 | 318600 | -1284713.3333 | 1932213.3333 | -1284700 | 318600 | 0 | 0.0024288 | 0 |  | -0.00034784 | -3.2438e-07 | 593
10293.3333 | 592 | 318600 | -1284700 | 1932186.6667 | -1284686.6667 | 318600 | 0 | 0.0027768 | 0 |  | -0.00034817 | -3.461e-07 | 592
10280 | 591 | 318600 | -1284686.6667 | 1932160 | -1284673.3333 | 318600 | 0 | 0.0031251 | 0 |  | -0.00034853 | -3.6442e-07 | 591
10266.6667 | 590 | 318600 | -1284673.3333 | 1932133.3333 | -1284660 | 318600 | 0 | 0.0034738 | 0 |  | -0.0003489 | -3.7993e-07 | 590
10253.3333 | 589 | 318600 | -1284660 | 1932106.6667 | -1284646.6667 | 318600 | 0 | 0.0038229 | 0 |  | -0.00034929 | -3.9307e-07 | 589
10240 | 588 | 318600 | -1284646.6667 | 1932080 | -1284633.3333 | 318600 | 0 | 0.0041724 | 0 |  | -0.00034968 | -4.0425e-07 | 588
10226.6667 | 587 | 318600 | -1284633.3333 | 1932053.3333 | -1284620 | 318600 | 0 | 0.0045223 | 0 |  | -0.00035009 | -4.1378e-07 | 587
10213.3333 | 586 | 318600 | -1284620 | 1932026.6667 | -1284606.6667 | 318600 | 0 | 0.0048726 | 0 |  | -0.00035051 | -4.2195e-07 | 586
10200 | 585 | 318600 | -1284606.6667 | 1932000 | -1284593.3333 | 318600 | 0 | 0.0052233 | 0 |  | -0.00035094 | -4.2897e-07 | 585
10186.6667 | 584 | 318600 | -1284593.3333 | 1931973.3333 | -1284580 | 318600 | 0 | 0.0055744 | 0 |  | -0.00035137 | -4.3504e-07 | 584
10173.3333 | 583 | 318600 | -1284580 | 1931946.6667 | -1284566.6667 | 318600 | 0 | 0.005926 | 0 |  | -0.00035181 | -4.4031e-07 | 583
10160 | 582 | 318600 | -1284566.6667 | 1931920 | -1284553.3333 | 318600 | 0 | 0.0062781 | 0 |  | -0.00035225 | -4.4492e-07 | 582
10146.6667 | 581 | 318600 | -1284553.3333 | 1931893.3333 | -1284540 | 318600 | 0 | 0.0066305 | 0 |  | -0.0003527 | -4.4898e-07 | 581
10133.3333 | 580 | 318600 | -1284540 | 1931866.6667 | -1284526.6667 | 318600 | 0 | 0.0069834 | 0 |  | -0.00035315 | -4.5258e-07 | 580
10120 | 579 | 318600 | -1284526.6667 | 1931840 | -1284513.3333 | 318600 | 0 | 0.0073368 | 0 |  | -0.0003536 | -4.5579e-07 | 579
10106.6667 | 578 | 318600 | -1284513.3333 | 1931813.3333 | -1284500 | 318600 | 0 | 0.0076906 | 0 |  | -0.00035406 | -4.5868e-07 | 578
10093.3333 | 577 | 318600 | -1284500 | 1931786.6667 | -1284486.6667 | 318600 | 0 | 0.0080449 | 0 |  | -0.00035452 | -4.613e-07 | 577
10080 | 576 | 318600 | -1284486.6667 | 1931760 | -1284473.3333 | 318600 | 0 | 0.0083997 | 0 |  | -0.00035498 | -4.637e-07 | 576
10066.6667 | 575 | 318600 | -1284473.3333 | 1931733.3333 | -1284460 | 318600 | 0 | 0.0087549 | 0 |  | -0.00035545 | -4.6592e-07 | 575
10053.3333 | 574 | 318600 | -1284460 | 1931706.6667 | -1284446.6667 | 318600 | 0 | 0.0091106 | 0 |  | -0.00035591 | -4.6798e-07 | 574
10040 | 573 | 318600 | -1284446.6667 | 1931680 | -1284433.3333 | 318600 | 0 | 0.0094667 | 0 |  | -0.00035638 | -4.6992e-07 | 573
10026.6667 | 572 | 318600 | -1284433.3333 | 1931653.3333 | -1284420 | 318600 | 0 | 0.0098233 | 0 |  | -0.00035685 | -4.7175e-07 | 572
10013.3333 | 571 | 318600 | -1284420 | 1931626.6667 | -1284406.6667 | 318600 | 0 | 0.01018 | 0 |  | -0.00035732 | -4.7349e-07 | 571
10000 | 570 | 318600 | -1284406.6667 | 1931600 | -1284393.3333 | 318600 | 0 | 0.010538 | 0 |  | -0.0003578 | -4.7516e-07 | 570
9986.6667 | 569 | 318600 | -1284393.3333 | 1931573.3333 | -1284380 | 318600 | 0 | 0.010896 | 0 |  | -0.00035828 | -4.7677e-07 | 569
9973.3333 | 568 | 318600 | -1284380 | 1931546.6667 | -1284366.6667 | 318600 | 0 | 0.011255 | 0 |  | -0.00035875 | -4.7833e-07 | 568
9960 | 567 | 318600 | -1284366.6667 | 1931520 | -1284353.3333 | 318600 | 0 | 0.011614 | 0 |  | -0.00035923 | -4.7985e-07 | 567
9946.6667 | 566 | 318600 | -1284353.3333 | 1931493.3333 | -1284340 | 318600 | 0 | 0.011973 | 0 |  | -0.00035971 | -4.8134e-07 | 566
9933.3333 | 565 | 318600 | -1284340 | 1931466.6667 | -1284326.6667 | 318600 | 0 | 0.012333 | 0 |  | -0.00036019 | -4.828e-07 | 565
9920 | 564 | 318600 | -1284326.6667 | 1931440 | -1284313.3333 | 318600 | 0 | 0.012693 | 0 |  | -0.00036068 | -4.8424e-07 | 564
9906.6667 | 563 | 318600 | -1284313.3333 | 1931413.3333 | -1284300 | 318600 | 0 | 0.013054 | 0 |  | -0.00036116 | -4.8566e-07 | 563
9893.3333 | 562 | 318600 | -1284300 | 1931386.6667 | -1284286.6667 | 318600 | 0 | 0.013416 | 0 |  | -0.00036165 | -4.8707e-07 | 562
9880 | 561 | 318600 | -1284286.6667 | 1931360 | -1284273.3333 | 318600 | 0 | 0.013778 | 0 |  | -0.00036214 | -4.8846e-07 | 561
9866.6667 | 560 | 318600 | -1284273.3333 | 1931333.3333 | -1284260 | 318600 | 0 | 0.01414 | 0 |  | -0.00036263 | -4.8986e-07 | 560
9853.3333 | 559 | 318600 | -1284260 | 1931306.6667 | -1284246.6667 | 318600 | 0 | 0.014503 | 0 |  | -0.00036312 | -4.9124e-07 | 559
9840 | 558 | 318600 | -1284246.6667 | 1931280 | -1284233.3333 | 318600 | 0 | 0.014866 | 0 |  | -0.00036361 | -4.9262e-07 | 558
9826.6667 | 557 | 318600 | -1284233.3333 | 1931253.3333 | -1284220 | 318600 | 0 | 0.01523 | 0 |  | -0.0003641 | -4.94e-07 | 557
9813.3333 | 556 | 318600 | -1284220 | 1931226.6667 | -1284206.6667 | 318600 | 0 | 0.015594 | 0 |  | -0.0003646 | -4.9538e-07 | 556
9800 | 555 | 318600 | -1284206.6667 | 1931200 | -1284193.3333 | 318600 | 0 | 0.015959 | 0 |  | -0.00036509 | -4.9676e-07 | 555
9786.6667 | 554 | 318600 | -1284193.3333 | 1931173.3333 | -1284180 | 318600 | 0 | 0.016325 | 0 |  | -0.00036559 | -4.9814e-07 | 554
9773.3333 | 553 | 318600 | -1284180 | 1931146.6667 | -1284166.6667 | 318600 | 0 | 0.01669 | 0 |  | -0.00036609 | -4.9952e-07 | 553
9760 | 552 | 318600 | -1284166.6667 | 1931120 | -1284153.3333 | 318600 | 0 | 0.017057 | 0 |  | -0.00036659 | -5.009e-07 | 552
9746.6667 | 551 | 318600 | -1284153.3333 | 1931093.3333 | -1284140 | 318600 | 0 | 0.017424 | 0 |  | -0.00036709 | -5.0229e-07 | 551
9733.3333 | 550 | 318600 | -1284140 | 1931066.6667 | -1284126.6667 | 318600 | 0 | 0.017791 | 0 |  | -0.00036759 | -5.0368e-07 | 550
9720 | 549 | 318600 | -1284126.6667 | 1931040 | -1284113.3333 | 318600 | 0 | 0.018159 | 0 |  | -0.0003681 | -5.0507e-07 | 549
9706.6667 | 548 | 318600 | -1284113.3333 | 1931013.3333 | -1284100 | 318600 | 0 | 0.018527 | 0 |  | -0.0003686 | -5.0647e-07 | 548
9693.3333 | 547 | 318600 | -1284100 | 1930986.6667 | -1284086.6667 | 318600 | 0 | 0.018896 | 0 |  | -0.00036911 | -5.0787e-07 | 547
9680 | 546 | 318600 | -1284086.6667 | 1930960 | -1284073.3333 | 318600 | 0 | 0.019265 | 0 |  | -0.00036962 | -5.0928e-07 | 546
9666.6667 | 545 | 318600 | -1284073.3333 | 1930933.3333 | -1284060 | 318600 | 0 | 0.019635 | 0 |  | -0.00037013 | -5.1069e-07 | 545
9653.3333 | 544 | 318600 | -1284060 | 1930906.6667 | -1284046.6667 | 318600 | 0 | 0.020006 | 0 |  | -0.00037064 | -5.1211e-07 | 544
9640 | 543 | 318600 | -1284046.6667 | 1930880 | -1284033.3333 | 318600 | 0 | 0.020377 | 0 |  | -0.00037115 | -5.1353e-07 | 543
9626.6667 | 542 | 318600 | -1284033.3333 | 1930853.3333 | -1284020 | 318600 | 0 | 0.020748 | 0 |  | -0.00037167 | -5.1496e-07 | 542
9613.3333 | 541 | 318600 | -1284020 | 1930826.6667 | -1284006.6667 | 318600 | 0 | 0.02112 | 0 |  | -0.00037218 | -5.1639e-07 | 541
9600 | 540 | 318600 | -1284006.6667 | 1930800 | -1283993.3333 | 318600 | 0 | 0.021492 | 0 |  | -0.0003727 | -5.1783e-07 | 540
9586.6667 | 539 | 318600 | -1283993.3333 | 1930773.3333 | -1283980 | 318600 | 0 | 0.021865 | 0 |  | -0.00037322 | -5.1927e-07 | 539
9573.3333 | 538 | 318600 | -1283980 | 1930746.6667 | -1283966.6667 | 318600 | 0 | 0.022239 | 0 |  | -0.00037374 | -5.2072e-07 | 538
9560 | 537 | 318600 | -1283966.6667 | 1930720 | -1283953.3333 | 318600 | 0 | 0.022613 | 0 |  | -0.00037426 | -5.2218e-07 | 537
9546.6667 | 536 | 318600 | -1283953.3333 | 1930693.3333 | -1283940 | 318600 | 0 | 0.022987 | 0 |  | -0.00037478 | -5.2364e-07 | 536
9533.3333 | 535 | 318600 | -1283940 | 1930666.6667 | -1283926.6667 | 318600 | 0 | 0.023362 | 0 |  | -0.00037531 | -5.2511e-07 | 535
9520 | 534 | 318600 | -1283926.6667 | 1930640 | -1283913.3333 | 318600 | 0 | 0.023738 | 0 |  | -0.00037583 | -5.2658e-07 | 534
9506.6667 | 533 | 318600 | -1283913.3333 | 1930613.3333 | -1283900 | 318600 | 0 | 0.024114 | 0 |  | -0.00037636 | -5.2806e-07 | 533
9493.3333 | 532 | 318600 | -1283900 | 1930586.6667 | -1283886.6667 | 318600 | 0 | 0.024491 | 0 |  | -0.00037689 | -5.2955e-07 | 532
9480 | 531 | 318600 | -1283886.6667 | 1930560 | -1283873.3333 | 318600 | 0 | 0.024868 | 0 |  | -0.00037742 | -5.3104e-07 | 531
9466.6667 | 530 | 318600 | -1283873.3333 | 1930533.3333 | -1283860 | 318600 | 0 | 0.025245 | 0 |  | -0.00037795 | -5.3254e-07 | 530
9453.3333 | 529 | 318600 | -1283860 | 1930506.6667 | -1283846.6667 | 318600 | 0 | 0.025624 | 0 |  | -0.00037849 | -5.3404e-07 | 529
9440 | 528 | 318600 | -1283846.6667 | 1930480 | -1283833.3333 | 318600 | 0 | 0.026002 | 0 |  | -0.00037902 | -5.3555e-07 | 528
9426.6667 | 527 | 318600 | -1283833.3333 | 1930453.3333 | -1283820 | 318600 | 0 | 0.026382 | 0 |  | -0.00037956 | -5.3707e-07 | 527
9413.3333 | 526 | 318600 | -1283820 | 1930426.6667 | -1283806.6667 | 318600 | 0 | 0.026762 | 0 |  | -0.00038009 | -5.386e-07 | 526
9400 | 525 | 318600 | -1283806.6667 | 1930400 | -1283793.3333 | 318600 | 0 | 0.027142 | 0 |  | -0.00038063 | -5.4013e-07 | 525
9386.6667 | 524 | 318600 | -1283793.3333 | 1930373.3333 | -1283780 | 318600 | 0 | 0.027523 | 0 |  | -0.00038117 | -5.4166e-07 | 524
9373.3333 | 523 | 318600 | -1283780 | 1930346.6667 | -1283766.6667 | 318600 | 0 | 0.027904 | 0 |  | -0.00038172 | -5.4321e-07 | 523
9360 | 522 | 318600 | -1283766.6667 | 1930320 | -1283753.3333 | 318600 | 0 | 0.028286 | 0 |  | -0.00038226 | -5.4476e-07 | 522
9346.6667 | 521 | 318600 | -1283753.3333 | 1930293.3333 | -1283740 | 318600 | 0 | 0.028669 | 0 |  | -0.00038281 | -5.4631e-07 | 521
9333.3333 | 520 | 318600 | -1283740 | 1930266.6667 | -1283726.6667 | 318600 | 0 | 0.029052 | 0 |  | -0.00038335 | -5.4788e-07 | 520
9320 | 519 | 318600 | -1283726.6667 | 1930240 | -1283713.3333 | 318600 | 0 | 0.029435 | 0 |  | -0.0003839 | -5.4945e-07 | 519
9306.6667 | 518 | 318600 | -1283713.3333 | 1930213.3333 | -1283700 | 318600 | 0 | 0.02982 | 0 |  | -0.00038445 | -5.5102e-07 | 518
9293.3333 | 517 | 318600 | -1283700 | 1930186.6667 | -1283686.6667 | 318600 | 0 | 0.030204 | 0 |  | -0.000385 | -5.5261e-07 | 517
9280 | 516 | 318600 | -1283686.6667 | 1930160 | -1283673.3333 | 318600 | 0 | 0.03059 | 0 |  | -0.00038556 | -5.542e-07 | 516
9266.6667 | 515 | 318600 | -1283673.3333 | 1930133.3333 | -1283660 | 318600 | 0 | 0.030976 | 0 |  | -0.00038611 | -5.558e-07 | 515
9253.3333 | 514 | 318600 | -1283660 | 1930106.6667 | -1283646.6667 | 318600 | 0 | 0.031362 | 0 |  | -0.00038667 | -5.574e-07 | 514
9240 | 513 | 318600 | -1283646.6667 | 1930080 | -1283633.3333 | 318600 | 0 | 0.031749 | 0 |  | -0.00038723 | -5.5901e-07 | 513
9226.6667 | 512 | 318600 | -1283633.3333 | 1930053.3333 | -1283620 | 318600 | 0 | 0.032136 | 0 |  | -0.00038779 | -5.6063e-07 | 512
9213.3333 | 511 | 318600 | -1283620 | 1930026.6667 | -1283606.6667 | 318600 | 0 | 0.032524 | 0 |  | -0.00038835 | -5.6225e-07 | 511
9200 | 510 | 318600 | -1283606.6667 | 1930000 | -1283593.3333 | 318600 | 0 | 0.032913 | 0 |  | -0.00038891 | -5.6389e-07 | 510
9186.6667 | 509 | 318600 | -1283593.3333 | 1929973.3333 | -1283580 | 318600 | 0 | 0.033302 | 0 |  | -0.00038948 | -5.6553e-07 | 509
9173.3333 | 508 | 318600 | -1283580 | 1929946.6667 | -1283566.6667 | 318600 | 0 | 0.033692 | 0 |  | -0.00039004 | -5.6717e-07 | 508
9160 | 507 | 318600 | -1283566.6667 | 1929920 | -1283553.3333 | 318600 | 0 | 0.034082 | 0 |  | -0.00039061 | -5.6883e-07 | 507
9146.6667 | 506 | 318600 | -1283553.3333 | 1929893.3333 | -1283540 | 318600 | 0 | 0.034473 | 0 |  | -0.00039118 | -5.7049e-07 | 506
9133.3333 | 505 | 318600 | -1283540 | 1929866.6667 | -1283526.6667 | 318600 | 0 | 0.034865 | 0 |  | -0.00039175 | -5.7216e-07 | 505
9120 | 504 | 318600 | -1283526.6667 | 1929840 | -1283513.3333 | 318600 | 0 | 0.035257 | 0 |  | -0.00039233 | -5.7383e-07 | 504
9106.6667 | 503 | 318600 | -1283513.3333 | 1929813.3333 | -1283500 | 318600 | 0 | 0.035649 | 0 |  | -0.0003929 | -5.7552e-07 | 503
9093.3333 | 502 | 318600 | -1283500 | 1929786.6667 | -1283486.6667 | 318600 | 0 | 0.036043 | 0 |  | -0.00039348 | -5.7721e-07 | 502
9080 | 501 | 318600 | -1283486.6667 | 1929760 | -1283473.3333 | 318600 | 0 | 0.036436 | 0 |  | -0.00039405 | -5.789e-07 | 501
9066.6667 | 500 | 318600 | -1283473.3333 | 1929733.3333 | -1283460 | 318600 | 0 | 0.036831 | 0 |  | -0.00039463 | -5.8061e-07 | 500
9053.3333 | 499 | 318600 | -1283460 | 1929706.6667 | -1283446.6667 | 318600 | 0 | 0.037226 | 0 |  | -0.00039522 | -5.8232e-07 | 499
9040 | 498 | 318600 | -1283446.6667 | 1929680 | -1283433.3333 | 318600 | 0 | 0.037621 | 0 |  | -0.0003958 | -5.8404e-07 | 498
9026.6667 | 497 | 318600 | -1283433.3333 | 1929653.3333 | -1283420 | 318600 | 0 | 0.038017 | 0 |  | -0.00039638 | -5.8577e-07 | 497
9013.3333 | 496 | 318600 | -1283420 | 1929626.6667 | -1283406.6667 | 318600 | 0 | 0.038414 | 0 |  | -0.00039697 | -5.8751e-07 | 496
9000 | 495 | 318600 | -1283406.6667 | 1929600 | -1283393.3333 | 318600 | 0 | 0.038811 | 0 |  | -0.00039756 | -5.8925e-07 | 495
8986.6667 | 494 | 318600 | -1283393.3333 | 1929573.3333 | -1283380 | 318600 | 0 | 0.039209 | 0 |  | -0.00039815 | -5.91e-07 | 494
8973.3333 | 493 | 318600 | -1283380 | 1929546.6667 | -1283366.6667 | 318600 | 0 | 0.039607 | 0 |  | -0.00039874 | -5.9276e-07 | 493
8960 | 492 | 318600 | -1283366.6667 | 1929520 | -1283353.3333 | 318600 | 0 | 0.040006 | 0 |  | -0.00039933 | -5.9453e-07 | 492
8946.6667 | 491 | 318600 | -1283353.3333 | 1929493.3333 | -1283340 | 318600 | 0 | 0.040406 | 0 |  | -0.00039993 | -5.963e-07 | 491
8933.3333 | 490 | 318600 | -1283340 | 1929466.6667 | -1283326.6667 | 318600 | 0 | 0.040806 | 0 |  | -0.00040053 | -5.9809e-07 | 490
8920 | 489 | 318600 | -1283326.6667 | 1929440 | -1283313.3333 | 318600 | 0 | 0.041207 | 0 |  | -0.00040113 | -5.9988e-07 | 489
8906.6667 | 488 | 318600 | -1283313.3333 | 1929413.3333 | -1283300 | 318600 | 0 | 0.041609 | 0 |  | -0.00040173 | -6.0168e-07 | 488
8893.3333 | 487 | 318600 | -1283300 | 1929386.6667 | -1283286.6667 | 318600 | 0 | 0.042011 | 0 |  | -0.00040233 | -6.0348e-07 | 487
8880 | 486 | 318600 | -1283286.6667 | 1929360 | -1283273.3333 | 318600 | 0 | 0.042413 | 0 |  | -0.00040293 | -6.053e-07 | 486
8866.6667 | 485 | 318600 | -1283273.3333 | 1929333.3333 | -1283260 | 318600 | 0 | 0.042816 | 0 |  | -0.00040354 | -6.0712e-07 | 485
8853.3333 | 484 | 318600 | -1283260 | 1929306.6667 | -1283246.6667 | 318600 | 0 | 0.04322 | 0 |  | -0.00040415 | -6.0896e-07 | 484
8840 | 483 | 318600 | -1283246.6667 | 1929280 | -1283233.3333 | 318600 | 0 | 0.043625 | 0 |  | -0.00040476 | -6.108e-07 | 483
8826.6667 | 482 | 318600 | -1283233.3333 | 1929253.3333 | -1283220 | 318600 | 0 | 0.04403 | 0 |  | -0.00040537 | -6.1264e-07 | 482
8813.3333 | 481 | 318600 | -1283220 | 1929226.6667 | -1283206.6667 | 318600 | 0 | 0.044435 | 0 |  | -0.00040598 | -6.145e-07 | 481
8800 | 480 | 318600 | -1283206.6667 | 1929200 | -1283193.3333 | 318600 | 0 | 0.044842 | 0 |  | -0.0004066 | -6.1637e-07 | 480
8786.6667 | 479 | 318600 | -1283193.3333 | 1929173.3333 | -1283180 | 318600 | 0 | 0.045249 | 0 |  | -0.00040722 | -6.1824e-07 | 479
8773.3333 | 478 | 318600 | -1283180 | 1929146.6667 | -1283166.6667 | 318600 | 0 | 0.045656 | 0 |  | -0.00040783 | -6.2012e-07 | 478
8760 | 477 | 318600 | -1283166.6667 | 1929120 | -1283153.3333 | 318600 | 0 | 0.046064 | 0 |  | -0.00040846 | -6.2201e-07 | 477
8746.6667 | 476 | 318600 | -1283153.3333 | 1929093.3333 | -1283140 | 318600 | 0 | 0.046473 | 0 |  | -0.00040908 | -6.2391e-07 | 476
8733.3333 | 475 | 318600 | -1283140 | 1929066.6667 | -1283126.6667 | 318600 | 0 | 0.046882 | 0 |  | -0.0004097 | -6.2582e-07 | 475
8720 | 474 | 318600 | -1283126.6667 | 1929040 | -1283113.3333 | 318600 | 0 | 0.047293 | 0 |  | -0.00041033 | -6.2774e-07 | 474
8706.6667 | 473 | 318600 | -1283113.3333 | 1929013.3333 | -1283100 | 318600 | 0 | 0.047703 | 0 |  | -0.00041096 | -6.2967e-07 | 473
8693.3333 | 472 | 318600 | -1283100 | 1928986.6667 | -1283086.6667 | 318600 | 0 | 0.048114 | 0 |  | -0.00041159 | -6.316e-07 | 472
8680 | 471 | 318600 | -1283086.6667 | 1928960 | -1283073.3333 | 318600 | 0 | 0.048526 | 0 |  | -0.00041222 | -6.3354e-07 | 471
8666.6667 | 470 | 318600 | -1283073.3333 | 1928933.3333 | -1283060 | 318600 | 0 | 0.048939 | 0 |  | -0.00041286 | -6.355e-07 | 470
8653.3333 | 469 | 318600 | -1283060 | 1928906.6667 | -1283046.6667 | 318600 | 0 | 0.049352 | 0 |  | -0.00041349 | -6.3746e-07 | 469
8640 | 468 | 318600 | -1283046.6667 | 1928880 | -1283033.3333 | 318600 | 0 | 0.049766 | 0 |  | -0.00041413 | -6.3943e-07 | 468
8626.6667 | 467 | 318600 | -1283033.3333 | 1928853.3333 | -1283020 | 318600 | 0 | 0.05018 | 0 |  | -0.00041477 | -6.4141e-07 | 467
8613.3333 | 466 | 318600 | -1283020 | 1928826.6667 | -1283006.6667 | 318600 | 0 | 0.050595 | 0 |  | -0.00041541 | -6.434e-07 | 466
8600 | 465 | 318600 | -1283006.6667 | 1928800 | -1282993.3333 | 318600 | 0 | 0.051011 | 0 |  | -0.00041606 | -6.454e-07 | 465
8586.6667 | 464 | 318600 | -1282993.3333 | 1928773.3333 | -1282980 | 318600 | 0 | 0.051428 | 0 |  | -0.00041671 | -6.4741e-07 | 464
8573.3333 | 463 | 318600 | -1282980 | 1928746.6667 | -1282966.6667 | 318600 | 0 | 0.051845 | 0 |  | -0.00041735 | -6.4942e-07 | 463
8560 | 462 | 318600 | -1282966.6667 | 1928720 | -1282953.3333 | 318600 | 0 | 0.052262 | 0 |  | -0.000418 | -6.5145e-07 | 462
8546.6667 | 461 | 318600 | -1282953.3333 | 1928693.3333 | -1282940 | 318600 | 0 | 0.052681 | 0 |  | -0.00041866 | -6.5349e-07 | 461
8533.3333 | 460 | 318600 | -1282940 | 1928666.6667 | -1282926.6667 | 318600 | 0 | 0.0531 | 0 |  | -0.00041931 | -6.5553e-07 | 460
8520 | 459 | 318600 | -1282926.6667 | 1928640 | -1282913.3333 | 318600 | 0 | 0.053519 | 0 |  | -0.00041997 | -6.5759e-07 | 459
8506.6667 | 458 | 318600 | -1282913.3333 | 1928613.3333 | -1282900 | 318600 | 0 | 0.053939 | 0 |  | -0.00042063 | -6.5965e-07 | 458
8493.3333 | 457 | 318600 | -1282900 | 1928586.6667 | -1282886.6667 | 318600 | 0 | 0.05436 | 0 |  | -0.00042129 | -6.6173e-07 | 457
8480 | 456 | 318600 | -1282886.6667 | 1928560 | -1282873.3333 | 318600 | 0 | 0.054782 | 0 |  | -0.00042195 | -6.6381e-07 | 456
8466.6667 | 455 | 318600 | -1282873.3333 | 1928533.3333 | -1282860 | 318600 | 0 | 0.055204 | 0 |  | -0.00042261 | -6.6591e-07 | 455
8453.3333 | 454 | 318600 | -1282860 | 1928506.6667 | -1282846.6667 | 318600 | 0 | 0.055627 | 0 |  | -0.00042328 | -6.6801e-07 | 454
8440 | 453 | 318600 | -1282846.6667 | 1928480 | -1282833.3333 | 318600 | 0 | 0.056051 | 0 |  | -0.00042395 | -6.7013e-07 | 453
8426.6667 | 452 | 318600 | -1282833.3333 | 1928453.3333 | -1282820 | 318600 | 0 | 0.056475 | 0 |  | -0.00042462 | -6.7225e-07 | 452
8413.3333 | 451 | 318600 | -1282820 | 1928426.6667 | -1282806.6667 | 318600 | 0 | 0.0569 | 0 |  | -0.0004253 | -6.7439e-07 | 451
8400 | 450 | 318600 | -1282806.6667 | 1928400 | -1282793.3333 | 318600 | 0 | 0.057326 | 0 |  | -0.00042597 | -6.7653e-07 | 450
8386.6667 | 449 | 318600 | -1282793.3333 | 1928373.3333 | -1282780 | 318600 | 0 | 0.057752 | 0 |  | -0.00042665 | -6.7869e-07 | 449
8373.3333 | 448 | 318600 | -1282780 | 1928346.6667 | -1282766.6667 | 318600 | 0 | 0.058179 | 0 |  | -0.00042733 | -6.8085e-07 | 448
8360 | 447 | 318600 | -1282766.6667 | 1928320 | -1282753.3333 | 318600 | 0 | 0.058607 | 0 |  | -0.00042801 | -6.8303e-07 | 447
8346.6667 | 446 | 318600 | -1282753.3333 | 1928293.3333 | -1282740 | 318600 | 0 | 0.059035 | 0 |  | -0.00042869 | -6.8522e-07 | 446
8333.3333 | 445 | 318600 | -1282740 | 1928266.6667 | -1282726.6667 | 318600 | 0 | 0.059464 | 0 |  | -0.00042938 | -6.8741e-07 | 445
8320 | 444 | 318600 | -1282726.6667 | 1928240 | -1282713.3333 | 318600 | 0 | 0.059894 | 0 |  | -0.00043007 | -6.8962e-07 | 444
8306.6667 | 443 | 318600 | -1282713.3333 | 1928213.3333 | -1282700 | 318600 | 0 | 0.060324 | 0 |  | -0.00043076 | -6.9184e-07 | 443
8293.3333 | 442 | 318600 | -1282700 | 1928186.6667 | -1282686.6667 | 318600 | 0 | 0.060755 | 0 |  | -0.00043145 | -6.9407e-07 | 442
8280 | 441 | 318600 | -1282686.6667 | 1928160 | -1282673.3333 | 318600 | 0 | 0.061187 | 0 |  | -0.00043215 | -6.9631e-07 | 441
8266.6667 | 440 | 318600 | -1282673.3333 | 1928133.3333 | -1282660 | 318600 | 0 | 0.06162 | 0 |  | -0.00043285 | -6.9856e-07 | 440
8253.3333 | 439 | 318600 | -1282660 | 1928106.6667 | -1282646.6667 | 318600 | 0 | 0.062053 | 0 |  | -0.00043355 | -7.0082e-07 | 439
8240 | 438 | 318600 | -1282646.6667 | 1928080 | -1282633.3333 | 318600 | 0 | 0.062487 | 0 |  | -0.00043425 | -7.0309e-07 | 438
8226.6667 | 437 | 318600 | -1282633.3333 | 1928053.3333 | -1282620 | 318600 | 0 | 0.062921 | 0 |  | -0.00043495 | -7.0538e-07 | 437
8213.3333 | 436 | 318600 | -1282620 | 1928026.6667 | -1282606.6667 | 318600 | 0 | 0.063357 | 0 |  | -0.00043566 | -7.0767e-07 | 436
8200 | 435 | 318600 | -1282606.6667 | 1928000 | -1282593.3333 | 318600 | 0 | 0.063793 | 0 |  | -0.00043637 | -7.0998e-07 | 435
8186.6667 | 434 | 318600 | -1282593.3333 | 1927973.3333 | -1282580 | 318600 | 0 | 0.064229 | 0 |  | -0.00043708 | -7.123e-07 | 434
8173.3333 | 433 | 318600 | -1282580 | 1927946.6667 | -1282566.6667 | 318600 | 0 | 0.064667 | 0 |  | -0.00043779 | -7.1462e-07 | 433
8160 | 432 | 318600 | -1282566.6667 | 1927920 | -1282553.3333 | 318600 | 0 | 0.065105 | 0 |  | -0.00043851 | -7.1696e-07 | 432
8146.6667 | 431 | 318600 | -1282553.3333 | 1927893.3333 | -1282540 | 318600 | 0 | 0.065544 | 0 |  | -0.00043923 | -7.1932e-07 | 431
8133.3333 | 430 | 318600 | -1282540 | 1927866.6667 | -1282526.6667 | 318600 | 0 | 0.065983 | 0 |  | -0.00043995 | -7.2168e-07 | 430
8120 | 429 | 318600 | -1282526.6667 | 1927840 | -1282513.3333 | 318600 | 0 | 0.066424 | 0 |  | -0.00044067 | -7.2405e-07 | 429
8106.6667 | 428 | 318600 | -1282513.3333 | 1927813.3333 | -1282500 | 318600 | 0 | 0.066865 | 0 |  | -0.00044139 | -7.2644e-07 | 428
8093.3333 | 427 | 318600 | -1282500 | 1927786.6667 | -1282486.6667 | 318600 | 0 | 0.067307 | 0 |  | -0.00044212 | -7.2884e-07 | 427
8080 | 426 | 318600 | -1282486.6667 | 1927760 | -1282473.3333 | 318600 | 0 | 0.067749 | 0 |  | -0.00044285 | -7.3125e-07 | 426
8066.6667 | 425 | 318600 | -1282473.3333 | 1927733.3333 | -1282460 | 318600 | 0 | 0.068192 | 0 |  | -0.00044358 | -7.3367e-07 | 425
8053.3333 | 424 | 318600 | -1282460 | 1927706.6667 | -1282446.6667 | 318600 | 0 | 0.068636 | 0 |  | -0.00044432 | -7.3611e-07 | 424
8040 | 423 | 318600 | -1282446.6667 | 1927680 | -1282433.3333 | 318600 | 0 | 0.069081 | 0 |  | -0.00044506 | -7.3855e-07 | 423
8026.6667 | 422 | 318600 | -1282433.3333 | 1927653.3333 | -1282420 | 318600 | 0 | 0.069526 | 0 |  | -0.0004458 | -7.4101e-07 | 422
8013.3333 | 421 | 318600 | -1282420 | 1927626.6667 | -1282406.6667 | 318600 | 0 | 0.069972 | 0 |  | -0.00044654 | -7.4348e-07 | 421
8000 | 420 | 318600 | -1282406.6667 | 1927600 | -1282393.3333 | 318600 | 0 | 0.070419 | 0 |  | -0.00044728 | -7.4597e-07 | 420
7986.6667 | 419 | 318600 | -1282393.3333 | 1927573.3333 | -1282380 | 318600 | 0 | 0.070867 | 0 |  | -0.00044803 | -7.4846e-07 | 419
7973.3333 | 418 | 318600 | -1282380 | 1927546.6667 | -1282366.6667 | 318600 | 0 | 0.071315 | 0 |  | -0.00044878 | -7.5097e-07 | 418
7960 | 417 | 318600 | -1282366.6667 | 1927520 | -1282353.3333 | 318600 | 0 | 0.071765 | 0 |  | -0.00044953 | -7.5349e-07 | 417
7946.6667 | 416 | 318600 | -1282353.3333 | 1927493.3333 | -1282340 | 318600 | 0 | 0.072214 | 0 |  | -0.00045029 | -7.5603e-07 | 416
7933.3333 | 415 | 318600 | -1282340 | 1927466.6667 | -1282326.6667 | 318600 | 0 | 0.072665 | 0 |  | -0.00045104 | -7.5858e-07 | 415
7920 | 414 | 318600 | -1282326.6667 | 1927440 | -1282313.3333 | 318600 | 0 | 0.073117 | 0 |  | -0.0004518 | -7.6114e-07 | 414
7906.6667 | 413 | 318600 | -1282313.3333 | 1927413.3333 | -1282300 | 318600 | 0 | 0.073569 | 0 |  | -0.00045257 | -7.6371e-07 | 413
7893.3333 | 412 | 318600 | -1282300 | 1927386.6667 | -1282286.6667 | 318600 | 0 | 0.074022 | 0 |  | -0.00045333 | -7.6629e-07 | 412
7880 | 411 | 318600 | -1282286.6667 | 1927360 | -1282273.3333 | 318600 | 0 | 0.074475 | 0 |  | -0.0004541 | -7.6889e-07 | 411
7866.6667 | 410 | 318600 | -1282273.3333 | 1927333.3333 | -1282260 | 318600 | 0 | 0.07493 | 0 |  | -0.00045487 | -7.7151e-07 | 410
7853.3333 | 409 | 318600 | -1282260 | 1927306.6667 | -1282246.6667 | 318600 | 0 | 0.075385 | 0 |  | -0.00045564 | -7.7413e-07 | 409
7840 | 408 | 318600 | -1282246.6667 | 1927280 | -1282233.3333 | 318600 | 0 | 0.075841 | 0 |  | -0.00045642 | -7.7677e-07 | 408
7826.6667 | 407 | 318600 | -1282233.3333 | 1927253.3333 | -1282220 | 318600 | 0 | 0.076298 | 0 |  | -0.0004572 | -7.7942e-07 | 407
7813.3333 | 406 | 318600 | -1282220 | 1927226.6667 | -1282206.6667 | 318600 | 0 | 0.076756 | 0 |  | -0.00045798 | -7.8209e-07 | 406
7800 | 405 | 318600 | -1282206.6667 | 1927200 | -1282193.3333 | 318600 | 0 | 0.077214 | 0 |  | -0.00045876 | -7.8477e-07 | 405
7786.6667 | 404 | 318600 | -1282193.3333 | 1927173.3333 | -1282180 | 318600 | 0 | 0.077673 | 0 |  | -0.00045955 | -7.8746e-07 | 404
7773.3333 | 403 | 318600 | -1282180 | 1927146.6667 | -1282166.6667 | 318600 | 0 | 0.078133 | 0 |  | -0.00046033 | -7.9017e-07 | 403
7760 | 402 | 318600 | -1282166.6667 | 1927120 | -1282153.3333 | 318600 | 0 | 0.078594 | 0 |  | -0.00046113 | -7.9289e-07 | 402
7746.6667 | 401 | 318600 | -1282153.3333 | 1927093.3333 | -1282140 | 318600 | 0 | 0.079055 | 0 |  | -0.00046192 | -7.9563e-07 | 401
7733.3333 | 400 | 318600 | -1282140 | 1927066.6667 | -1282126.6667 | 318600 | 0 | 0.079518 | 0 |  | -0.00046272 | -7.9838e-07 | 400
7720 | 399 | 318600 | -1282126.6667 | 1927040 | -1282113.3333 | 318600 | 0 | 0.079981 | 0 |  | -0.00046352 | -8.0114e-07 | 399
7706.6667 | 398 | 318600 | -1282113.3333 | 1927013.3333 | -1282100 | 318600 | 0 | 0.080445 | 0 |  | -0.00046432 | -8.0392e-07 | 398
7693.3333 | 397 | 318600 | -1282100 | 1926986.6667 | -1282086.6667 | 318600 | 0 | 0.080909 | 0 |  | -0.00046513 | -8.0671e-07 | 397
7680 | 396 | 318600 | -1282086.6667 | 1926960 | -1282073.3333 | 318600 | 0 | 0.081375 | 0 |  | -0.00046593 | -8.0952e-07 | 396
7666.6667 | 395 | 318600 | -1282073.3333 | 1926933.3333 | -1282060 | 318600 | 0 | 0.081841 | 0 |  | -0.00046674 | -8.1234e-07 | 395
7653.3333 | 394 | 318600 | -1282060 | 1926906.6667 | -1282046.6667 | 318600 | 0 | 0.082308 | 0 |  | -0.00046756 | -8.1518e-07 | 394
7640 | 393 | 318600 | -1282046.6667 | 1926880 | -1282033.3333 | 318600 | 0 | 0.082776 | 0 |  | -0.00046837 | -8.1803e-07 | 393
7626.6667 | 392 | 318600 | -1282033.3333 | 1926853.3333 | -1282020 | 318600 | 0 | 0.083245 | 0 |  | -0.00046919 | -8.209e-07 | 392
7613.3333 | 391 | 318600 | -1282020 | 1926826.6667 | -1282006.6667 | 318600 | 0 | 0.083715 | 0 |  | -0.00047002 | -8.2378e-07 | 391
7600 | 390 | 318600 | -1282006.6667 | 1926800 | -1281993.3333 | 318600 | 0 | 0.084185 | 0 |  | -0.00047084 | -8.2668e-07 | 390
7586.6667 | 389 | 318600 | -1281993.3333 | 1926773.3333 | -1281980 | 318600 | 0 | 0.084656 | 0 |  | -0.00047167 | -8.2959e-07 | 389
7573.3333 | 388 | 318600 | -1281980 | 1926746.6667 | -1281966.6667 | 318600 | 0 | 0.085129 | 0 |  | -0.0004725 | -8.3252e-07 | 388
7560 | 387 | 318600 | -1281966.6667 | 1926720 | -1281953.3333 | 318600 | 0 | 0.085601 | 0 |  | -0.00047333 | -8.3547e-07 | 387
7546.6667 | 386 | 318600 | -1281953.3333 | 1926693.3333 | -1281940 | 318600 | 0 | 0.086075 | 0 |  | -0.00047417 | -8.3842e-07 | 386
7533.3333 | 385 | 318600 | -1281940 | 1926666.6667 | -1281926.6667 | 318600 | 0 | 0.08655 | 0 |  | -0.00047501 | -8.414e-07 | 385
7520 | 384 | 318600 | -1281926.6667 | 1926640 | -1281913.3333 | 318600 | 0 | 0.087025 | 0 |  | -0.00047585 | -8.4439e-07 | 384
7506.6667 | 383 | 318600 | -1281913.3333 | 1926613.3333 | -1281900 | 318600 | 0 | 0.087501 | 0 |  | -0.0004767 | -8.474e-07 | 383
7493.3333 | 382 | 318600 | -1281900 | 1926586.6667 | -1281886.6667 | 318600 | 0 | 0.087979 | 0 |  | -0.00047755 | -8.5042e-07 | 382
7480 | 381 | 318600 | -1281886.6667 | 1926560 | -1281873.3333 | 318600 | 0 | 0.088457 | 0 |  | -0.0004784 | -8.5346e-07 | 381
7466.6667 | 380 | 318600 | -1281873.3333 | 1926533.3333 | -1281860 | 318600 | 0 | 0.088935 | 0 |  | -0.00047926 | -8.5652e-07 | 380
7453.3333 | 379 | 318600 | -1281860 | 1926506.6667 | -1281846.6667 | 318600 | 0 | 0.089415 | 0 |  | -0.00048011 | -8.5959e-07 | 379
7440 | 378 | 318600 | -1281846.6667 | 1926480 | -1281833.3333 | 318600 | 0 | 0.089896 | 0 |  | -0.00048098 | -8.6268e-07 | 378
7426.6667 | 377 | 318600 | -1281833.3333 | 1926453.3333 | -1281820 | 318600 | 0 | 0.090377 | 0 |  | -0.00048184 | -8.6578e-07 | 377
7413.3333 | 376 | 318600 | -1281820 | 1926426.6667 | -1281806.6667 | 318600 | 0 | 0.090859 | 0 |  | -0.00048271 | -8.6891e-07 | 376
7400 | 375 | 318600 | -1281806.6667 | 1926400 | -1281793.3333 | 318600 | 0 | 0.091342 | 0 |  | -0.00048358 | -8.7205e-07 | 375
7386.6667 | 374 | 318600 | -1281793.3333 | 1926373.3333 | -1281780 | 318600 | 0 | 0.091826 | 0 |  | -0.00048445 | -8.752e-07 | 374
7373.3333 | 373 | 318600 | -1281780 | 1926346.6667 | -1281766.6667 | 318600 | 0 | 0.092311 | 0 |  | -0.00048533 | -8.7838e-07 | 373
7360 | 372 | 318600 | -1281766.6667 | 1926320 | -1281753.3333 | 318600 | 0 | 0.092797 | 0 |  | -0.00048621 | -8.8157e-07 | 372
7346.6667 | 371 | 318600 | -1281753.3333 | 1926293.3333 | -1281740 | 318600 | 0 | 0.093284 | 0 |  | -0.00048709 | -8.8477e-07 | 371
7333.3333 | 370 | 318600 | -1281740 | 1926266.6667 | -1281726.6667 | 318600 | 0 | 0.093771 | 0 |  | -0.00048798 | -8.88e-07 | 370
7320 | 369 | 318600 | -1281726.6667 | 1926240 | -1281713.3333 | 318600 | 0 | 0.09426 | 0 |  | -0.00048887 | -8.9124e-07 | 369
7306.6667 | 368 | 318600 | -1281713.3333 | 1926213.3333 | -1281700 | 318600 | 0 | 0.094749 | 0 |  | -0.00048976 | -8.9451e-07 | 368
7293.3333 | 367 | 318600 | -1281700 | 1926186.6667 | -1281686.6667 | 318600 | 0 | 0.095239 | 0 |  | -0.00049066 | -8.9778e-07 | 367
7280 | 366 | 318600 | -1281686.6667 | 1926160 | -1281673.3333 | 318600 | 0 | 0.09573 | 0 |  | -0.00049156 | -9.0108e-07 | 366
7266.6667 | 365 | 318600 | -1281673.3333 | 1926133.3333 | -1281660 | 318600 | 0 | 0.096222 | 0 |  | -0.00049246 | -9.044e-07 | 365
7253.3333 | 364 | 318600 | -1281660 | 1926106.6667 | -1281646.6667 | 318600 | 0 | 0.096715 | 0 |  | -0.00049336 | -9.0773e-07 | 364
7240 | 363 | 318600 | -1281646.6667 | 1926080 | -1281633.3333 | 318600 | 0 | 0.097209 | 0 |  | -0.00049427 | -9.1108e-07 | 363
7226.6667 | 362 | 318600 | -1281633.3333 | 1926053.3333 | -1281620 | 318600 | 0 | 0.097704 | 0 |  | -0.00049519 | -9.1446e-07 | 362
7213.3333 | 361 | 318600 | -1281620 | 1926026.6667 | -1281606.6667 | 318600 | 0 | 0.098199 | 0 |  | -0.0004961 | -9.1785e-07 | 361
7200 | 360 | 318600 | -1281606.6667 | 1926000 | -1281593.3333 | 318600 | 0 | 0.098696 | 0 |  | -0.00049702 | -9.2125e-07 | 360
7186.6667 | 359 | 318600 | -1281593.3333 | 1925973.3333 | -1281580 | 318600 | 0 | 0.099194 | 0 |  | -0.00049795 | -9.2468e-07 | 359
7173.3333 | 358 | 318600 | -1281580 | 1925946.6667 | -1281566.6667 | 318600 | 0 | 0.099692 | 0 |  | -0.00049887 | -9.2813e-07 | 358
7160 | 357 | 318600 | -1281566.6667 | 1925920 | -1281553.3333 | 318600 | 0 | 0.10019 | 0 |  | -0.0004998 | -9.316e-07 | 357
7146.6667 | 356 | 318600 | -1281553.3333 | 1925893.3333 | -1281540 | 318600 | 0 | 0.10069 | 0 |  | -0.00050073 | -9.3508e-07 | 356
7133.3333 | 355 | 318600 | -1281540 | 1925866.6667 | -1281526.6667 | 318600 | 0 | 0.10119 | 0 |  | -0.00050167 | -9.3859e-07 | 355
7120 | 354 | 318600 | -1281526.6667 | 1925840 | -1281513.3333 | 318600 | 0 | 0.10169 | 0 |  | -0.00050261 | -9.4211e-07 | 354
7106.6667 | 353 | 318600 | -1281513.3333 | 1925813.3333 | -1281500 | 318600 | 0 | 0.1022 | 0 |  | -0.00050356 | -9.4566e-07 | 353
7093.3333 | 352 | 318600 | -1281500 | 1925786.6667 | -1281486.6667 | 318600 | 0 | 0.1027 | 0 |  | -0.0005045 | -9.4922e-07 | 352
7080 | 351 | 318600 | -1281486.6667 | 1925760 | -1281473.3333 | 318600 | 0 | 0.10321 | 0 |  | -0.00050545 | -9.5281e-07 | 351
7066.6667 | 350 | 318600 | -1281473.3333 | 1925733.3333 | -1281460 | 318600 | 0 | 0.10371 | 0 |  | -0.00050641 | -9.5641e-07 | 350
7053.3333 | 349 | 318600 | -1281460 | 1925706.6667 | -1281446.6667 | 318600 | 0 | 0.10422 | 0 |  | -0.00050737 | -9.6004e-07 | 349
7040 | 348 | 318600 | -1281446.6667 | 1925680 | -1281433.3333 | 318600 | 0 | 0.10473 | 0 |  | -0.00050833 | -9.6369e-07 | 348
7026.6667 | 347 | 318600 | -1281433.3333 | 1925653.3333 | -1281420 | 318600 | 0 | 0.10524 | 0 |  | -0.00050929 | -9.6736e-07 | 347
7013.3333 | 346 | 318600 | -1281420 | 1925626.6667 | -1281406.6667 | 318600 | 0 | 0.10575 | 0 |  | -0.00051026 | -9.7104e-07 | 346
7000 | 345 | 318600 | -1281406.6667 | 1925600 | -1281393.3333 | 318600 | 0 | 0.10626 | 0 |  | -0.00051124 | -9.7475e-07 | 345
6986.6667 | 344 | 318600 | -1281393.3333 | 1925573.3333 | -1281380 | 318600 | 0 | 0.10677 | 0 |  | -0.00051221 | -9.7849e-07 | 344
6973.3333 | 343 | 318600 | -1281380 | 1925546.6667 | -1281366.6667 | 318600 | 0 | 0.10728 | 0 |  | -0.00051319 | -9.8224e-07 | 343
6960 | 342 | 318600 | -1281366.6667 | 1925520 | -1281353.3333 | 318600 | 0 | 0.1078 | 0 |  | -0.00051418 | -9.8601e-07 | 342
6946.6667 | 341 | 318600 | -1281353.3333 | 1925493.3333 | -1281340 | 318600 | 0 | 0.10831 | 0 |  | -0.00051517 | -9.8981e-07 | 341
6933.3333 | 340 | 318600 | -1281340 | 1925466.6667 | -1281326.6667 | 318600 | 0 | 0.10883 | 0 |  | -0.00051616 | -9.9363e-07 | 340
6920 | 339 | 318600 | -1281326.6667 | 1925440 | -1281313.3333 | 318600 | 0 | 0.10934 | 0 |  | -0.00051715 | -9.9747e-07 | 339
6906.6667 | 338 | 318600 | -1281313.3333 | 1925413.3333 | -1281300 | 318600 | 0 | 0.10986 | 0 |  | -0.00051815 | -1.0013e-06 | 338
6893.3333 | 337 | 318600 | -1281300 | 1925386.6667 | -1281286.6667 | 318600 | 0 | 0.11038 | 0 |  | -0.00051916 | -1.0052e-06 | 337
6880 | 336 | 318600 | -1281286.6667 | 1925360 | -1281273.3333 | 318600 | 0 | 0.1109 | 0 |  | -0.00052016 | -1.0091e-06 | 336
6866.6667 | 335 | 318600 | -1281273.3333 | 1925333.3333 | -1281260 | 318600 | 0 | 0.11142 | 0 |  | -0.00052117 | -1.0131e-06 | 335
6853.3333 | 334 | 318600 | -1281260 | 1925306.6667 | -1281246.6667 | 318600 | 0 | 0.11194 | 0 |  | -0.00052219 | -1.017e-06 | 334
6840 | 333 | 318600 | -1281246.6667 | 1925280 | -1281233.3333 | 318600 | 0 | 0.11246 | 0 |  | -0.00052321 | -1.021e-06 | 333
6826.6667 | 332 | 318600 | -1281233.3333 | 1925253.3333 | -1281220 | 318600 | 0 | 0.11299 | 0 |  | -0.00052423 | -1.025e-06 | 332
6813.3333 | 331 | 318600 | -1281220 | 1925226.6667 | -1281206.6667 | 318600 | 0 | 0.11351 | 0 |  | -0.00052526 | -1.029e-06 | 331
6800 | 330 | 318600 | -1281206.6667 | 1925200 | -1281193.3333 | 318600 | 0 | 0.11404 | 0 |  | -0.00052629 | -1.0331e-06 | 330
6786.6667 | 329 | 318600 | -1281193.3333 | 1925173.3333 | -1281180 | 318600 | 0 | 0.11456 | 0 |  | -0.00052732 | -1.0371e-06 | 329
6773.3333 | 328 | 318600 | -1281180 | 1925146.6667 | -1281166.6667 | 318600 | 0 | 0.11509 | 0 |  | -0.00052836 | -1.0412e-06 | 328
6760 | 327 | 318600 | -1281166.6667 | 1925120 | -1281153.3333 | 318600 | 0 | 0.11562 | 0 |  | -0.00052941 | -1.0454e-06 | 327
6746.6667 | 326 | 318600 | -1281153.3333 | 1925093.3333 | -1281140 | 318600 | 0 | 0.11615 | 0 |  | -0.00053045 | -1.0495e-06 | 326
6733.3333 | 325 | 318600 | -1281140 | 1925066.6667 | -1281126.6667 | 318600 | 0 | 0.11668 | 0 |  | -0.00053151 | -1.0537e-06 | 325
6720 | 324 | 318600 | -1281126.6667 | 1925040 | -1281113.3333 | 318600 | 0 | 0.11721 | 0 |  | -0.00053256 | -1.0579e-06 | 324
6706.6667 | 323 | 318600 | -1281113.3333 | 1925013.3333 | -1281100 | 318600 | 0 | 0.11775 | 0 |  | -0.00053362 | -1.0621e-06 | 323
6693.3333 | 322 | 318600 | -1281100 | 1924986.6667 | -1281086.6667 | 318600 | 0 | 0.11828 | 0 |  | -0.00053469 | -1.0663e-06 | 322
6680 | 321 | 318600 | -1281086.6667 | 1924960 | -1281073.3333 | 318600 | 0 | 0.11882 | 0 |  | -0.00053575 | -1.0706e-06 | 321
6666.6667 | 320 | 318600 | -1281073.3333 | 1924933.3333 | -1281060 | 318600 | 0 | 0.11935 | 0 |  | -0.00053683 | -1.0749e-06 | 320
6653.3333 | 319 | 318600 | -1281060 | 1924906.6667 | -1281046.6667 | 318600 | 0 | 0.11989 | 0 |  | -0.0005379 | -1.0792e-06 | 319
6640 | 318 | 318600 | -1281046.6667 | 1924880 | -1281033.3333 | 318600 | 0 | 0.12043 | 0 |  | -0.00053899 | -1.0836e-06 | 318
6626.6667 | 317 | 318600 | -1281033.3333 | 1924853.3333 | -1281020 | 318600 | 0 | 0.12097 | 0 |  | -0.00054007 | -1.0879e-06 | 317
6613.3333 | 316 | 318600 | -1281020 | 1924826.6667 | -1281006.6667 | 318600 | 0 | 0.12151 | 0 |  | -0.00054116 | -1.0923e-06 | 316
6600 | 315 | 318600 | -1281006.6667 | 1924800 | -1280993.3333 | 318600 | 0 | 0.12205 | 0 |  | -0.00054226 | -1.0968e-06 | 315
6586.6667 | 314 | 318600 | -1280993.3333 | 1924773.3333 | -1280980 | 318600 | 0 | 0.12259 | 0 |  | -0.00054335 | -1.1012e-06 | 314
6573.3333 | 313 | 318600 | -1280980 | 1924746.6667 | -1280966.6667 | 318600 | 0 | 0.12314 | 0 |  | -0.00054446 | -1.1057e-06 | 313
6560 | 312 | 318600 | -1280966.6667 | 1924720 | -1280953.3333 | 318600 | 0 | 0.12368 | 0 |  | -0.00054557 | -1.1102e-06 | 312
6546.6667 | 311 | 318600 | -1280953.3333 | 1924693.3333 | -1280940 | 318600 | 0 | 0.12423 | 0 |  | -0.00054668 | -1.1148e-06 | 311
6533.3333 | 310 | 318600 | -1280940 | 1924666.6667 | -1280926.6667 | 318600 | 0 | 0.12478 | 0 |  | -0.0005478 | -1.1193e-06 | 310
6520 | 309 | 318600 | -1280926.6667 | 1924640 | -1280913.3333 | 318600 | 0 | 0.12532 | 0 |  | -0.00054892 | -1.1239e-06 | 309
6506.6667 | 308 | 318600 | -1280913.3333 | 1924613.3333 | -1280900 | 318600 | 0 | 0.12587 | 0 |  | -0.00055004 | -1.1285e-06 | 308
6493.3333 | 307 | 318600 | -1280900 | 1924586.6667 | -1280886.6667 | 318600 | 0 | 0.12642 | 0 |  | -0.00055117 | -1.1332e-06 | 307
6480 | 306 | 318600 | -1280886.6667 | 1924560 | -1280873.3333 | 318600 | 0 | 0.12698 | 0 |  | -0.00055231 | -1.1379e-06 | 306
6466.6667 | 305 | 318600 | -1280873.3333 | 1924533.3333 | -1280860 | 318600 | 0 | 0.12753 | 0 |  | -0.00055345 | -1.1426e-06 | 305
6453.3333 | 304 | 318600 | -1280860 | 1924506.6667 | -1280846.6667 | 318600 | 0 | 0.12808 | 0 |  | -0.00055459 | -1.1473e-06 | 304
6440 | 303 | 318600 | -1280846.6667 | 1924480 | -1280833.3333 | 318600 | 0 | 0.12864 | 0 |  | -0.00055574 | -1.1521e-06 | 303
6426.6667 | 302 | 318600 | -1280833.3333 | 1924453.3333 | -1280820 | 318600 | 0 | 0.12919 | 0 |  | -0.0005569 | -1.1569e-06 | 302
6413.3333 | 301 | 318600 | -1280820 | 1924426.6667 | -1280806.6667 | 318600 | 0 | 0.12975 | 0 |  | -0.00055806 | -1.1617e-06 | 301
6400 | 300 | 318600 | -1280806.6667 | 1924400 | -1280793.3333 | 318600 | 0 | 0.13031 | 0 |  | -0.00055922 | -1.1666e-06 | 300
6386.6667 | 299 | 318600 | -1280793.3333 | 1924373.3333 | -1280780 | 318600 | 0 | 0.13087 | 0 |  | -0.00056039 | -1.1715e-06 | 299
6373.3333 | 298 | 318600 | -1280780 | 1924346.6667 | -1280766.6667 | 318600 | 0 | 0.13143 | 0 |  | -0.00056157 | -1.1764e-06 | 298
6360 | 297 | 318600 | -1280766.6667 | 1924320 | -1280753.3333 | 318600 | 0 | 0.13199 | 0 |  | -0.00056274 | -1.1813e-06 | 297
6346.6667 | 296 | 318600 | -1280753.3333 | 1924293.3333 | -1280740 | 318600 | 0 | 0.13256 | 0 |  | -0.00056393 | -1.1863e-06 | 296
6333.3333 | 295 | 318600 | -1280740 | 1924266.6667 | -1280726.6667 | 318600 | 0 | 0.13312 | 0 |  | -0.00056512 | -1.1913e-06 | 295
6320 | 294 | 318600 | -1280726.6667 | 1924240 | -1280713.3333 | 318600 | 0 | 0.13369 | 0 |  | -0.00056631 | -1.1964e-06 | 294
6306.6667 | 293 | 318600 | -1280713.3333 | 1924213.3333 | -1280700 | 318600 | 0 | 0.13425 | 0 |  | -0.00056751 | -1.2014e-06 | 293
6293.3333 | 292 | 318600 | -1280700 | 1924186.6667 | -1280686.6667 | 318600 | 0 | 0.13482 | 0 |  | -0.00056871 | -1.2066e-06 | 292
6280 | 291 | 318600 | -1280686.6667 | 1924160 | -1280673.3333 | 318600 | 0 | 0.13539 | 0 |  | -0.00056992 | -1.2117e-06 | 291
6266.6667 | 290 | 318600 | -1280673.3333 | 1924133.3333 | -1280660 | 318600 | 0 | 0.13596 | 0 |  | -0.00057114 | -1.2169e-06 | 290
6253.3333 | 289 | 318600 | -1280660 | 1924106.6667 | -1280646.6667 | 318600 | 0 | 0.13653 | 0 |  | -0.00057236 | -1.2221e-06 | 289
6240 | 288 | 318600 | -1280646.6667 | 1924080 | -1280633.3333 | 318600 | 0 | 0.13711 | 0 |  | -0.00057358 | -1.2273e-06 | 288
6226.6667 | 287 | 318600 | -1280633.3333 | 1924053.3333 | -1280620 | 318600 | 0 | 0.13768 | 0 |  | -0.00057481 | -1.2326e-06 | 287
6213.3333 | 286 | 318600 | -1280620 | 1924026.6667 | -1280606.6667 | 318600 | 0 | 0.13826 | 0 |  | -0.00057605 | -1.2379e-06 | 286
6200 | 285 | 318600 | -1280606.6667 | 1924000 | -1280593.3333 | 318600 | 0 | 0.13883 | 0 |  | -0.00057729 | -1.2433e-06 | 285
6186.6667 | 284 | 318600 | -1280593.3333 | 1923973.3333 | -1280580 | 318600 | 0 | 0.13941 | 0 |  | -0.00057853 | -1.2486e-06 | 284
6173.3333 | 283 | 318600 | -1280580 | 1923946.6667 | -1280566.6667 | 318600 | 0 | 0.13999 | 0 |  | -0.00057978 | -1.2541e-06 | 283
6160 | 282 | 318600 | -1280566.6667 | 1923920 | -1280553.3333 | 318600 | 0 | 0.14057 | 0 |  | -0.00058104 | -1.2595e-06 | 282
6146.6667 | 281 | 318600 | -1280553.3333 | 1923893.3333 | -1280540 | 318600 | 0 | 0.14115 | 0 |  | -0.0005823 | -1.265e-06 | 281
6133.3333 | 280 | 318600 | -1280540 | 1923866.6667 | -1280526.6667 | 318600 | 0 | 0.14173 | 0 |  | -0.00058357 | -1.2705e-06 | 280
6120 | 279 | 318600 | -1280526.6667 | 1923840 | -1280513.3333 | 318600 | 0 | 0.14232 | 0 |  | -0.00058484 | -1.2761e-06 | 279
6106.6667 | 278 | 318600 | -1280513.3333 | 1923813.3333 | -1280500 | 318600 | 0 | 0.1429 | 0 |  | -0.00058612 | -1.2817e-06 | 278
6093.3333 | 277 | 318600 | -1280500 | 1923786.6667 | -1280486.6667 | 318600 | 0 | 0.14349 | 0 |  | -0.00058741 | -1.2873e-06 | 277
6080 | 276 | 318600 | -1280486.6667 | 1923760 | -1280473.3333 | 318600 | 0 | 0.14408 | 0 |  | -0.0005887 | -1.293e-06 | 276
6066.6667 | 275 | 318600 | -1280473.3333 | 1923733.3333 | -1280460 | 318600 | 0 | 0.14467 | 0 |  | -0.00058999 | -1.2987e-06 | 275
6053.3333 | 274 | 318600 | -1280460 | 1923706.6667 | -1280446.6667 | 318600 | 0 | 0.14526 | 0 |  | -0.0005913 | -1.3044e-06 | 274
6040 | 273 | 318600 | -1280446.6667 | 1923680 | -1280433.3333 | 318600 | 0 | 0.14585 | 0 |  | -0.0005926 | -1.3102e-06 | 273
6026.6667 | 272 | 318600 | -1280433.3333 | 1923653.3333 | -1280420 | 318600 | 0 | 0.14644 | 0 |  | -0.00059392 | -1.316e-06 | 272
6013.3333 | 271 | 318600 | -1280420 | 1923626.6667 | -1280406.6667 | 318600 | 0 | 0.14704 | 0 |  | -0.00059523 | -1.3219e-06 | 271
6000 | 270 | 318600 | -1280406.6667 | 1923600 | -1280393.3333 | 318600 | 0 | 0.14763 | 0 |  | -0.00059656 | -1.3278e-06 | 270
5986.6667 | 269 | 318600 | -1280393.3333 | 1923573.3333 | -1280380 | 318600 | 0 | 0.14823 | 0 |  | -0.00059789 | -1.3337e-06 | 269
5973.3333 | 268 | 318600 | -1280380 | 1923546.6667 | -1280366.6667 | 318600 | 0 | 0.14883 | 0 |  | -0.00059923 | -1.3397e-06 | 268
5960 | 267 | 318600 | -1280366.6667 | 1923520 | -1280353.3333 | 318600 | 0 | 0.14943 | 0 |  | -0.00060057 | -1.3457e-06 | 267
5946.6667 | 266 | 318600 | -1280353.3333 | 1923493.3333 | -1280340 | 318600 | 0 | 0.15003 | 0 |  | -0.00060192 | -1.3518e-06 | 266
5933.3333 | 265 | 318600 | -1280340 | 1923466.6667 | -1280326.6667 | 318600 | 0 | 0.15063 | 0 |  | -0.00060327 | -1.3579e-06 | 265
5920 | 264 | 318600 | -1280326.6667 | 1923440 | -1280313.3333 | 318600 | 0 | 0.15124 | 0 |  | -0.00060463 | -1.364e-06 | 264
5906.6667 | 263 | 318600 | -1280313.3333 | 1923413.3333 | -1280300 | 318600 | 0 | 0.15184 | 0 |  | -0.000606 | -1.3702e-06 | 263
5893.3333 | 262 | 318600 | -1280300 | 1923386.6667 | -1280286.6667 | 318600 | 0 | 0.15245 | 0 |  | -0.00060737 | -1.3765e-06 | 262
5880 | 261 | 318600 | -1280286.6667 | 1923360 | -1280273.3333 | 318600 | 0 | 0.15306 | 0 |  | -0.00060875 | -1.3827e-06 | 261
5866.6667 | 260 | 318600 | -1280273.3333 | 1923333.3333 | -1280260 | 318600 | 0 | 0.15367 | 0 |  | -0.00061014 | -1.389e-06 | 260
5853.3333 | 259 | 318600 | -1280260 | 1923306.6667 | -1280246.6667 | 318600 | 0 | 0.15428 | 0 |  | -0.00061153 | -1.3954e-06 | 259
5840 | 258 | 318600 | -1280246.6667 | 1923280 | -1280233.3333 | 318600 | 0 | 0.15489 | 0 |  | -0.00061293 | -1.4018e-06 | 258
5826.6667 | 257 | 318600 | -1280233.3333 | 1923253.3333 | -1280220 | 318600 | 0 | 0.1555 | 0 |  | -0.00061434 | -1.4082e-06 | 257
5813.3333 | 256 | 318600 | -1280220 | 1923226.6667 | -1280206.6667 | 318600 | 0 | 0.15612 | 0 |  | -0.00061575 | -1.4147e-06 | 256
5800 | 255 | 318600 | -1280206.6667 | 1923200 | -1280193.3333 | 318600 | 0 | 0.15674 | 0 |  | -0.00061717 | -1.4213e-06 | 255
5786.6667 | 254 | 318600 | -1280193.3333 | 1923173.3333 | -1280180 | 318600 | 0 | 0.15735 | 0 |  | -0.00061859 | -1.4279e-06 | 254
5773.3333 | 253 | 318600 | -1280180 | 1923146.6667 | -1280166.6667 | 318600 | 0 | 0.15797 | 0 |  | -0.00062002 | -1.4345e-06 | 253
5760 | 252 | 318600 | -1280166.6667 | 1923120 | -1280153.3333 | 318600 | 0 | 0.15859 | 0 |  | -0.00062146 | -1.4412e-06 | 252
5746.6667 | 251 | 318600 | -1280153.3333 | 1923093.3333 | -1280140 | 318600 | 0 | 0.15922 | 0 |  | -0.0006229 | -1.4479e-06 | 251
5733.3333 | 250 | 318600 | -1280140 | 1923066.6667 | -1280126.6667 | 318600 | 0 | 0.15984 | 0 |  | -0.00062436 | -1.4546e-06 | 250
5720 | 249 | 318600 | -1280126.6667 | 1923040 | -1280113.3333 | 318600 | 0 | 0.16046 | 0 |  | -0.00062581 | -1.4615e-06 | 249
5706.6667 | 248 | 318600 | -1280113.3333 | 1923013.3333 | -1280100 | 318600 | 0 | 0.16109 | 0 |  | -0.00062728 | -1.4683e-06 | 248
5693.3333 | 247 | 318600 | -1280100 | 1922986.6667 | -1280086.6667 | 318600 | 0 | 0.16172 | 0 |  | -0.00062875 | -1.4752e-06 | 247
5680 | 246 | 318600 | -1280086.6667 | 1922960 | -1280073.3333 | 318600 | 0 | 0.16235 | 0 |  | -0.00063023 | -1.4822e-06 | 246
5666.6667 | 245 | 318600 | -1280073.3333 | 1922933.3333 | -1280060 | 318600 | 0 | 0.16298 | 0 |  | -0.00063171 | -1.4892e-06 | 245
5653.3333 | 244 | 318600 | -1280060 | 1922906.6667 | -1280046.6667 | 318600 | 0 | 0.16361 | 0 |  | -0.00063321 | -1.4963e-06 | 244
5640 | 243 | 318600 | -1280046.6667 | 1922880 | -1280033.3333 | 318600 | 0 | 0.16425 | 0 |  | -0.00063471 | -1.5034e-06 | 243
5626.6667 | 242 | 318600 | -1280033.3333 | 1922853.3333 | -1280020 | 318600 | 0 | 0.16488 | 0 |  | -0.00063621 | -1.5105e-06 | 242
5613.3333 | 241 | 318600 | -1280020 | 1922826.6667 | -1280006.6667 | 318600 | 0 | 0.16552 | 0 |  | -0.00063773 | -1.5177e-06 | 241
5600 | 240 | 318600 | -1280006.6667 | 1922800 | -1279993.3333 | 318600 | 0 | 0.16616 | 0 |  | -0.00063925 | -1.525e-06 | 240
5586.6667 | 239 | 318600 | -1279993.3333 | 1922773.3333 | -1279980 | 318600 | 0 | 0.1668 | 0 |  | -0.00064078 | -1.5323e-06 | 239
5573.3333 | 238 | 318600 | -1279980 | 1922746.6667 | -1279966.6667 | 318600 | 0 | 0.16744 | 0 |  | -0.00064231 | -1.5397e-06 | 238
5560 | 237 | 318600 | -1279966.6667 | 1922720 | -1279953.3333 | 318600 | 0 | 0.16808 | 0 |  | -0.00064386 | -1.5471e-06 | 237
5546.6667 | 236 | 318600 | -1279953.3333 | 1922693.3333 | -1279940 | 318600 | 0 | 0.16873 | 0 |  | -0.00064541 | -1.5546e-06 | 236
5533.3333 | 235 | 318600 | -1279940 | 1922666.6667 | -1279926.6667 | 318600 | 0 | 0.16937 | 0 |  | -0.00064697 | -1.5621e-06 | 235
5520 | 234 | 318600 | -1279926.6667 | 1922640 | -1279913.3333 | 318600 | 0 | 0.17002 | 0 |  | -0.00064853 | -1.5697e-06 | 234
5506.6667 | 233 | 318600 | -1279913.3333 | 1922613.3333 | -1279900 | 318600 | 0 | 0.17067 | 0 |  | -0.00065011 | -1.5774e-06 | 233
5493.3333 | 232 | 318600 | -1279900 | 1922586.6667 | -1279886.6667 | 318600 | 0 | 0.17132 | 0 |  | -0.00065169 | -1.5851e-06 | 232
5480 | 231 | 318600 | -1279886.6667 | 1922560 | -1279873.3333 | 318600 | 0 | 0.17197 | 0 |  | -0.00065328 | -1.5928e-06 | 231
5466.6667 | 230 | 318600 | -1279873.3333 | 1922533.3333 | -1279860 | 318600 | 0 | 0.17263 | 0 |  | -0.00065487 | -1.6006e-06 | 230
5453.3333 | 229 | 318600 | -1279860 | 1922506.6667 | -1279846.6667 | 318600 | 0 | 0.17328 | 0 |  | -0.00065648 | -1.6085e-06 | 229
5440 | 228 | 318600 | -1279846.6667 | 1922480 | -1279833.3333 | 318600 | 0 | 0.17394 | 0 |  | -0.00065809 | -1.6164e-06 | 228
5426.6667 | 227 | 318600 | -1279833.3333 | 1922453.3333 | -1279820 | 318600 | 0 | 0.1746 | 0 |  | -0.00065971 | -1.6244e-06 | 227
5413.3333 | 226 | 318600 | -1279820 | 1922426.6667 | -1279806.6667 | 318600 | 0 | 0.17526 | 0 |  | -0.00066134 | -1.6325e-06 | 226
5400 | 225 | 318600 | -1279806.6667 | 1922400 | -1279793.3333 | 318600 | 0 | 0.17592 | 0 |  | -0.00066298 | -1.6406e-06 | 225
5386.6667 | 224 | 318600 | -1279793.3333 | 1922373.3333 | -1279780 | 318600 | 0 | 0.17659 | 0 |  | -0.00066462 | -1.6487e-06 | 224
5373.3333 | 223 | 318600 | -1279780 | 1922346.6667 | -1279766.6667 | 318600 | 0 | 0.17725 | 0 |  | -0.00066627 | -1.657e-06 | 223
5360 | 222 | 318600 | -1279766.6667 | 1922320 | -1279753.3333 | 318600 | 0 | 0.17792 | 0 |  | -0.00066793 | -1.6652e-06 | 222
5346.6667 | 221 | 318600 | -1279753.3333 | 1922293.3333 | -1279740 | 318600 | 0 | 0.17859 | 0 |  | -0.0006696 | -1.6736e-06 | 221
5333.3333 | 220 | 318600 | -1279740 | 1922266.6667 | -1279726.6667 | 318600 | 0 | 0.17926 | 0 |  | -0.00067128 | -1.682e-06 | 220
5320 | 219 | 318600 | -1279726.6667 | 1922240 | -1279713.3333 | 318600 | 0 | 0.17993 | 0 |  | -0.00067297 | -1.6905e-06 | 219
5306.6667 | 218 | 318600 | -1279713.3333 | 1922213.3333 | -1279700 | 318600 | 0 | 0.1806 | 0 |  | -0.00067466 | -1.699e-06 | 218
5293.3333 | 217 | 318600 | -1279700 | 1922186.6667 | -1279686.6667 | 318600 | 0 | 0.18128 | 0 |  | -0.00067637 | -1.7077e-06 | 217
5280 | 216 | 318600 | -1279686.6667 | 1922160 | -1279673.3333 | 318600 | 0 | 0.18196 | 0 |  | -0.00067808 | -1.7163e-06 | 216
5266.6667 | 215 | 318600 | -1279673.3333 | 1922133.3333 | -1279660 | 318600 | 0 | 0.18263 | 0 |  | -0.0006798 | -1.7251e-06 | 215
5253.3333 | 214 | 318600 | -1279660 | 1922106.6667 | -1279646.6667 | 318600 | 0 | 0.18332 | 0 |  | -0.00068153 | -1.7339e-06 | 214
5240 | 213 | 318600 | -1279646.6667 | 1922080 | -1279633.3333 | 318600 | 0 | 0.184 | 0 |  | -0.00068327 | -1.7428e-06 | 213
5226.6667 | 212 | 318600 | -1279633.3333 | 1922053.3333 | -1279620 | 318600 | 0 | 0.18468 | 0 |  | -0.00068501 | -1.7517e-06 | 212
5213.3333 | 211 | 318600 | -1279620 | 1922026.6667 | -1279606.6667 | 318600 | 0 | 0.18537 | 0 |  | -0.00068677 | -1.7607e-06 | 211
5200 | 210 | 318600 | -1279606.6667 | 1922000 | -1279593.3333 | 318600 | 0 | 0.18606 | 0 |  | -0.00068853 | -1.7698e-06 | 210
5186.6667 | 209 | 318600 | -1279593.3333 | 1921973.3333 | -1279580 | 318600 | 0 | 0.18674 | 0 |  | -0.00069031 | -1.779e-06 | 209
5173.3333 | 208 | 318600 | -1279580 | 1921946.6667 | -1279566.6667 | 318600 | 0 | 0.18744 | 0 |  | -0.00069209 | -1.7882e-06 | 208
5160 | 207 | 318600 | -1279566.6667 | 1921920 | -1279553.3333 | 318600 | 0 | 0.18813 | 0 |  | -0.00069389 | -1.7975e-06 | 207
5146.6667 | 206 | 318600 | -1279553.3333 | 1921893.3333 | -1279540 | 318600 | 0 | 0.18882 | 0 |  | -0.00069569 | -1.8069e-06 | 206
5133.3333 | 205 | 318600 | -1279540 | 1921866.6667 | -1279526.6667 | 318600 | 0 | 0.18952 | 0 |  | -0.0006975 | -1.8163e-06 | 205
5120 | 204 | 318600 | -1279526.6667 | 1921840 | -1279513.3333 | 318600 | 0 | 0.19022 | 0 |  | -0.00069932 | -1.8258e-06 | 204
5106.6667 | 203 | 318600 | -1279513.3333 | 1921813.3333 | -1279500 | 318600 | 0 | 0.19092 | 0 |  | -0.00070115 | -1.8354e-06 | 203
5093.3333 | 202 | 318600 | -1279500 | 1921786.6667 | -1279486.6667 | 318600 | 0 | 0.19162 | 0 |  | -0.00070299 | -1.8451e-06 | 202
5080 | 201 | 318600 | -1279486.6667 | 1921760 | -1279473.3333 | 318600 | 0 | 0.19232 | 0 |  | -0.00070484 | -1.8549e-06 | 201
5066.6667 | 200 | 318600 | -1279473.3333 | 1921733.3333 | -1279460 | 318600 | 0 | 0.19303 | 0 |  | -0.0007067 | -1.8647e-06 | 200
5053.3333 | 199 | 318600 | -1279460 | 1921706.6667 | -1279446.6667 | 318600 | 0 | 0.19374 | 0 |  | -0.00070857 | -1.8746e-06 | 199
5040 | 198 | 318600 | -1279446.6667 | 1921680 | -1279433.3333 | 318600 | 0 | 0.19445 | 0 |  | -0.00071045 | -1.8846e-06 | 198
5026.6667 | 197 | 318600 | -1279433.3333 | 1921653.3333 | -1279420 | 318600 | 0 | 0.19516 | 0 |  | -0.00071234 | -1.8946e-06 | 197
5013.3333 | 196 | 318600 | -1279420 | 1921626.6667 | -1279406.6667 | 318600 | 0 | 0.19587 | 0 |  | -0.00071424 | -1.9048e-06 | 196
5000 | 195 | 318600 | -1279406.6667 | 1921600 | -1279393.3333 | 318600 | 0 | 0.19659 | 0 |  | -0.00071615 | -1.915e-06 | 195
4986.6667 | 194 | 318600 | -1279393.3333 | 1921573.3333 | -1279380 | 318600 | 0 | 0.1973 | 0 |  | -0.00071807 | -1.9253e-06 | 194
4973.3333 | 193 | 318600 | -1279380 | 1921546.6667 | -1279366.6667 | 318600 | 0 | 0.19802 | 0 |  | -0.00072 | -1.9357e-06 | 193
4960 | 192 | 318600 | -1279366.6667 | 1921520 | -1279353.3333 | 318600 | 0 | 0.19874 | 0 |  | -0.00072194 | -1.9462e-06 | 192
4946.6667 | 191 | 318600 | -1279353.3333 | 1921493.3333 | -1279340 | 318600 | 0 | 0.19947 | 0 |  | -0.00072389 | -1.9568e-06 | 191
4933.3333 | 190 | 318600 | -1279340 | 1921466.6667 | -1279326.6667 | 318600 | 0 | 0.20019 | 0 |  | -0.00072585 | -1.9674e-06 | 190
4920 | 189 | 318600 | -1279326.6667 | 1921440 | -1279313.3333 | 318600 | 0 | 0.20092 | 0 |  | -0.00072783 | -1.9782e-06 | 189
4906.6667 | 188 | 318600 | -1279313.3333 | 1921413.3333 | -1279300 | 318600 | 0 | 0.20165 | 0 |  | -0.00072981 | -1.989e-06 | 188
4893.3333 | 187 | 318600 | -1279300 | 1921386.6667 | -1279286.6667 | 318600 | 0 | 0.20238 | 0 |  | -0.00073181 | -1.9999e-06 | 187
4880 | 186 | 318600 | -1279286.6667 | 1921360 | -1279273.3333 | 318600 | 0 | 0.20311 | 0 |  | -0.00073381 | -2.0109e-06 | 186
4866.6667 | 185 | 318600 | -1279273.3333 | 1921333.3333 | -1279260 | 318600 | 0 | 0.20385 | 0 |  | -0.00073583 | -2.022e-06 | 185
4853.3333 | 184 | 318600 | -1279260 | 1921306.6667 | -1279246.6667 | 318600 | 0 | 0.20458 | 0 |  | -0.00073785 | -2.0332e-06 | 184
4840 | 183 | 318600 | -1279246.6667 | 1921280 | -1279233.3333 | 318600 | 0 | 0.20532 | 0 |  | -0.00073989 | -2.0445e-06 | 183
4826.6667 | 182 | 318600 | -1279233.3333 | 1921253.3333 | -1279220 | 318600 | 0 | 0.20606 | 0 |  | -0.00074194 | -2.0559e-06 | 182
4813.3333 | 181 | 318600 | -1279220 | 1921226.6667 | -1279206.6667 | 318600 | 0 | 0.20681 | 0 |  | -0.00074401 | -2.0673e-06 | 181
4800 | 180 | 318600 | -1279206.6667 | 1921200 | -1279193.3333 | 318600 | 0 | 0.20755 | 0 |  | -0.00074608 | -2.0789e-06 | 180
4786.6667 | 179 | 318600 | -1279193.3333 | 1921173.3333 | -1279180 | 318600 | 0 | 0.2083 | 0 |  | -0.00074816 | -2.0906e-06 | 179
4773.3333 | 178 | 318600 | -1279180 | 1921146.6667 | -1279166.6667 | 318600 | 0 | 0.20905 | 0 |  | -0.00075026 | -2.1024e-06 | 178
4760 | 177 | 318600 | -1279166.6667 | 1921120 | -1279153.3333 | 318600 | 0 | 0.2098 | 0 |  | -0.00075237 | -2.1142e-06 | 177
4746.6667 | 176 | 318600 | -1279153.3333 | 1921093.3333 | -1279140 | 318600 | 0 | 0.21055 | 0 |  | -0.00075449 | -2.1262e-06 | 176
4733.3333 | 175 | 318600 | -1279140 | 1921066.6667 | -1279126.6667 | 318600 | 0 | 0.21131 | 0 |  | -0.00075662 | -2.1383e-06 | 175
4720 | 174 | 318600 | -1279126.6667 | 1921040 | -1279113.3333 | 318600 | 0 | 0.21207 | 0 |  | -0.00075876 | -2.1504e-06 | 174
4706.6667 | 173 | 318600 | -1279113.3333 | 1921013.3333 | -1279100 | 318600 | 0 | 0.21283 | 0 |  | -0.00076092 | -2.1627e-06 | 173
4693.3333 | 172 | 318600 | -1279100 | 1920986.6667 | -1279086.6667 | 318600 | 0 | 0.21359 | 0 |  | -0.00076309 | -2.1751e-06 | 172
4680 | 171 | 318600 | -1279086.6667 | 1920960 | -1279073.3333 | 318600 | 0 | 0.21435 | 0 |  | -0.00076527 | -2.1876e-06 | 171
4666.6667 | 170 | 318600 | -1279073.3333 | 1920933.3333 | -1279060 | 318600 | 0 | 0.21512 | 0 |  | -0.00076747 | -2.2002e-06 | 170
4653.3333 | 169 | 318600 | -1279060 | 1920906.6667 | -1279046.6667 | 318600 | 0 | 0.21589 | 0 |  | -0.00076967 | -2.2129e-06 | 169
4640 | 168 | 318600 | -1279046.6667 | 1920880 | -1279033.3333 | 318600 | 0 | 0.21666 | 0 |  | -0.00077189 | -2.2257e-06 | 168
4626.6667 | 167 | 318600 | -1279033.3333 | 1920853.3333 | -1279020 | 318600 | 0 | 0.21743 | 0 |  | -0.00077412 | -2.2386e-06 | 167
4613.3333 | 166 | 318600 | -1279020 | 1920826.6667 | -1279006.6667 | 318600 | 0 | 0.21821 | 0 |  | -0.00077637 | -2.2517e-06 | 166
4600 | 165 | 318600 | -1279006.6667 | 1920800 | -1278993.3333 | 318600 | 0 | 0.21898 | 0 |  | -0.00077863 | -2.2648e-06 | 165
4586.6667 | 164 | 318600 | -1278993.3333 | 1920773.3333 | -1278980 | 318600 | 0 | 0.21976 | 0 |  | -0.0007809 | -2.2781e-06 | 164
4573.3333 | 163 | 318600 | -1278980 | 1920746.6667 | -1278966.6667 | 318600 | 0 | 0.22054 | 0 |  | -0.00078318 | -2.2915e-06 | 163
4560 | 162 | 318600 | -1278966.6667 | 1920720 | -1278953.3333 | 318600 | 0 | 0.22133 | 0 |  | -0.00078548 | -2.305e-06 | 162
4546.6667 | 161 | 318600 | -1278953.3333 | 1920693.3333 | -1278940 | 318600 | 0 | 0.22212 | 0 |  | -0.00078779 | -2.3186e-06 | 161
4533.3333 | 160 | 318600 | -1278940 | 1920666.6667 | -1278926.6667 | 318600 | 0 | 0.2229 | 0 |  | -0.00079012 | -2.3323e-06 | 160
4520 | 159 | 318600 | -1278926.6667 | 1920640 | -1278913.3333 | 318600 | 0 | 0.2237 | 0 |  | -0.00079246 | -2.3462e-06 | 159
4506.6667 | 158 | 318600 | -1278913.3333 | 1920613.3333 | -1278900 | 318600 | 0 | 0.22449 | 0 |  | -0.00079481 | -2.3602e-06 | 158
4493.3333 | 157 | 318600 | -1278900 | 1920586.6667 | -1278886.6667 | 318600 | 0 | 0.22529 | 0 |  | -0.00079718 | -2.3743e-06 | 157
4480 | 156 | 318600 | -1278886.6667 | 1920560 | -1278873.3333 | 318600 | 0 | 0.22608 | 0 |  | -0.00079956 | -2.3885e-06 | 156
4466.6667 | 155 | 318600 | -1278873.3333 | 1920533.3333 | -1278860 | 318600 | 0 | 0.22688 | 0 |  | -0.00080196 | -2.4029e-06 | 155
4453.3333 | 154 | 318600 | -1278860 | 1920506.6667 | -1278846.6667 | 318600 | 0 | 0.22769 | 0 |  | -0.00080437 | -2.4173e-06 | 154
4440 | 153 | 318600 | -1278846.6667 | 1920480 | -1278833.3333 | 318600 | 0 | 0.22849 | 0 |  | -0.00080679 | -2.4319e-06 | 153
4426.6667 | 152 | 318600 | -1278833.3333 | 1920453.3333 | -1278820 | 318600 | 0 | 0.2293 | 0 |  | -0.00080923 | -2.4467e-06 | 152
4413.3333 | 151 | 318600 | -1278820 | 1920426.6667 | -1278806.6667 | 318600 | 0 | 0.23011 | 0 |  | -0.00081168 | -2.4615e-06 | 151
4400 | 150 | 318600 | -1278806.6667 | 1920400 | -1278793.3333 | 318600 | 0 | 0.23092 | 0 |  | -0.00081415 | -2.4765e-06 | 150
4386.6667 | 149 | 318600 | -1278793.3333 | 1920373.3333 | -1278780 | 318600 | 0 | 0.23174 | 0 |  | -0.00081664 | -2.4917e-06 | 149
4373.3333 | 148 | 318600 | -1278780 | 1920346.6667 | -1278766.6667 | 318600 | 0 | 0.23256 | 0 |  | -0.00081914 | -2.5069e-06 | 148
4360 | 147 | 318600 | -1278766.6667 | 1920320 | -1278753.3333 | 318600 | 0 | 0.23338 | 0 |  | -0.00082165 | -2.5223e-06 | 147
4346.6667 | 146 | 318600 | -1278753.3333 | 1920293.3333 | -1278740 | 318600 | 0 | 0.2342 | 0 |  | -0.00082418 | -2.5378e-06 | 146
4333.3333 | 145 | 318600 | -1278740 | 1920266.6667 | -1278726.6667 | 318600 | 0 | 0.23503 | 0 |  | -0.00082673 | -2.5534e-06 | 145
4320 | 144 | 318600 | -1278726.6667 | 1920240 | -1278713.3333 | 318600 | 0 | 0.23585 | 0 |  | -0.00082929 | -2.5692e-06 | 144
4306.6667 | 143 | 318600 | -1278713.3333 | 1920213.3333 | -1278700 | 318600 | 0 | 0.23669 | 0 |  | -0.00083186 | -2.5851e-06 | 143
4293.3333 | 142 | 318600 | -1278700 | 1920186.6667 | -1278686.6667 | 318600 | 0 | 0.23752 | 0 |  | -0.00083446 | -2.6012e-06 | 142
4280 | 141 | 318600 | -1278686.6667 | 1920160 | -1278673.3333 | 318600 | 0 | 0.23835 | 0 |  | -0.00083707 | -2.6173e-06 | 141
4266.6667 | 140 | 318600 | -1278673.3333 | 1920133.3333 | -1278660 | 318600 | 0 | 0.23919 | 0 |  | -0.00083969 | -2.6336e-06 | 140
4253.3333 | 139 | 318600 | -1278660 | 1920106.6667 | -1278646.6667 | 318600 | 0 | 0.24003 | 0 |  | -0.00084233 | -2.65e-06 | 139
4240 | 138 | 318600 | -1278646.6667 | 1920080 | -1278633.3333 | 318600 | 0 | 0.24088 | 0 |  | -0.00084499 | -2.6666e-06 | 138
4226.6667 | 137 | 318600 | -1278633.3333 | 1920053.3333 | -1278620 | 318600 | 0 | 0.24172 | 0 |  | -0.00084767 | -2.6833e-06 | 137
4213.3333 | 136 | 318600 | -1278620 | 1920026.6667 | -1278606.6667 | 318600 | 0 | 0.24257 | 0 |  | -0.00085036 | -2.7001e-06 | 136
4200 | 135 | 318600 | -1278606.6667 | 1920000 | -1278593.3333 | 318600 | 0 | 0.24342 | 0 |  | -0.00085307 | -2.717e-06 | 135
4186.6667 | 134 | 318600 | -1278593.3333 | 1919973.3333 | -1278580 | 318600 | 0 | 0.24428 | 0 |  | -0.00085579 | -2.734e-06 | 134
4173.3333 | 133 | 318600 | -1278580 | 1919946.6667 | -1278566.6667 | 318600 | 0 | 0.24514 | 0 |  | -0.00085854 | -2.7512e-06 | 133
4160 | 132 | 318600 | -1278566.6667 | 1919920 | -1278553.3333 | 318600 | 0 | 0.246 | 0 |  | -0.0008613 | -2.7684e-06 | 132
4146.6667 | 131 | 318600 | -1278553.3333 | 1919893.3333 | -1278540 | 318600 | 0 | 0.24686 | 0 |  | -0.00086407 | -2.7858e-06 | 131
4133.3333 | 130 | 318600 | -1278540 | 1919866.6667 | -1278526.6667 | 318600 | 0 | 0.24772 | 0 |  | -0.00086687 | -2.8033e-06 | 130
4120 | 129 | 318600 | -1278526.6667 | 1919840 | -1278513.3333 | 318600 | 0 | 0.24859 | 0 |  | -0.00086968 | -2.8208e-06 | 129
4106.6667 | 128 | 318600 | -1278513.3333 | 1919813.3333 | -1278500 | 318600 | 0 | 0.24946 | 0 |  | -0.00087251 | -2.8384e-06 | 128
4093.3333 | 127 | 318600 | -1278500 | 1919786.6667 | -1278486.6667 | 318600 | 0 | 0.25034 | 0 |  | -0.00087536 | -2.8561e-06 | 127
4080 | 126 | 318600 | -1278486.6667 | 1919760 | -1278473.3333 | 318600 | 0 | 0.25121 | 0 |  | -0.00087822 | -2.8739e-06 | 126
4066.6667 | 125 | 318600 | -1278473.3333 | 1919733.3333 | -1278460 | 318600 | 0 | 0.25209 | 0 |  | -0.0008811 | -2.8917e-06 | 125
4053.3333 | 124 | 318600 | -1278460 | 1919706.6667 | -1278446.6667 | 318600 | 0 | 0.25298 | 0 |  | -0.000884 | -2.9095e-06 | 124
4040 | 123 | 318600 | -1278446.6667 | 1919680 | -1278433.3333 | 318600 | 0 | 0.25386 | 0 |  | -0.00088692 | -2.9274e-06 | 123
4026.6667 | 122 | 318600 | -1278433.3333 | 1919653.3333 | -1278420 | 318600 | 0 | 0.25475 | 0 |  | -0.00088986 | -2.9453e-06 | 122
4013.3333 | 121 | 318600 | -1278420 | 1919626.6667 | -1278406.6667 | 318600 | 0 | 0.25564 | 0 |  | -0.00089281 | -2.9631e-06 | 121
4000 | 120 | 318600 | -1278406.6667 | 1919600 | -1278393.3333 | 318600 | 0 | 0.25654 | 0 |  | -0.00089579 | -2.981e-06 | 120
3986.6667 | 119 | 318600 | -1278393.3333 | 1919573.3333 | -1278380 | 318600 | 0 | 0.25743 | 0 |  | -0.00089878 | -2.9987e-06 | 119
3973.3333 | 118 | 318600 | -1278380 | 1919546.6667 | -1278366.6667 | 318600 | 0 | 0.25833 | 0 |  | -0.00090178 | -3.0164e-06 | 118
3960 | 117 | 318600 | -1278366.6667 | 1919520 | -1278353.3333 | 318600 | 0 | 0.25924 | 0 |  | -0.00090481 | -3.0339e-06 | 117
3946.6667 | 116 | 318600 | -1278353.3333 | 1919493.3333 | -1278340 | 318600 | 0 | 0.26014 | 0 |  | -0.00090785 | -3.0513e-06 | 116
3933.3333 | 115 | 318600 | -1278340 | 1919466.6667 | -1278326.6667 | 318600 | 0 | 0.26105 | 0 |  | -0.00091091 | -3.0685e-06 | 115
3920 | 114 | 318600 | -1278326.6667 | 1919440 | -1278313.3333 | 318600 | 0 | 0.26196 | 0 |  | -0.00091399 | -3.0854e-06 | 114
3906.6667 | 113 | 318600 | -1278313.3333 | 1919413.3333 | -1278300 | 318600 | 0 | 0.26288 | 0 |  | -0.00091708 | -3.1021e-06 | 113
3893.3333 | 112 | 318600 | -1278300 | 1919386.6667 | -1278286.6667 | 318600 | 0 | 0.2638 | 0 |  | -0.00092019 | -3.1184e-06 | 112
3880 | 111 | 318600 | -1278286.6667 | 1919360 | -1278273.3333 | 318600 | 0 | 0.26472 | 0 |  | -0.00092332 | -3.1344e-06 | 111
3866.6667 | 110 | 318600 | -1278273.3333 | 1919333.3333 | -1278260 | 318600 | 0 | 0.26565 | 0 |  | -0.00092646 | -3.1498e-06 | 110
3853.3333 | 109 | 318600 | -1278260 | 1919306.6667 | -1278246.6667 | 318600 | 0 | 0.26657 | 0 |  | -0.00092962 | -3.1647e-06 | 109
3840 | 108 | 318600 | -1278246.6667 | 1919280 | -1278233.3333 | 318600 | 0 | 0.2675 | 0 |  | -0.00093279 | -3.179e-06 | 108
3826.6667 | 107 | 318600 | -1278233.3333 | 1919253.3333 | -1278220 | 318600 | 0 | 0.26844 | 0 |  | -0.00093598 | -3.1925e-06 | 107
3813.3333 | 106 | 318600 | -1278220 | 1919226.6667 | -1278206.6667 | 318600 | 0 | 0.26938 | 0 |  | -0.00093917 | -3.2053e-06 | 106
3800 | 105 | 318600 | -1278206.6667 | 1919200 | -1278193.3333 | 318600 | 0 | 0.27032 | 0 |  | -0.00094239 | -3.2171e-06 | 105
3786.6667 | 104 | 318600 | -1278193.3333 | 1919173.3333 | -1278180 | 318600 | 0 | 0.27126 | 0 |  | -0.00094561 | -3.2278e-06 | 104
3773.3333 | 103 | 318600 | -1278180 | 1919146.6667 | -1278166.6667 | 318600 | 0 | 0.27221 | 0 |  | -0.00094884 | -3.2373e-06 | 103
3760 | 102 | 318600 | -1278166.6667 | 1919120 | -1278153.3333 | 318600 | 0 | 0.27316 | 0 |  | -0.00095208 | -3.2454e-06 | 102
3746.6667 | 101 | 318600 | -1278153.3333 | 1919093.3333 | -1278140 | 318600 | 0 | 0.27411 | 0 |  | -0.00095533 | -3.252e-06 | 101
3733.3333 | 100 | 318600 | -1278140 | 1919066.6667 | -1278126.6667 | 318600 | 0 | 0.27507 | 0 |  | -0.00095859 | -3.2569e-06 | 100
3720 | 99 | 318600 | -1278126.6667 | 1919040 | -1278113.3333 | 318600 | 0 | 0.27603 | 0 |  | -0.00096184 | -3.2598e-06 | 99
3706.6667 | 98 | 318600 | -1278113.3333 | 1919013.3333 | -1278100 | 318600 | 0 | 0.27699 | 0 |  | -0.0009651 | -3.2605e-06 | 98
3693.3333 | 97 | 318600 | -1278100 | 1918986.6667 | -1278086.6667 | 318600 | 0 | 0.27796 | 0 |  | -0.00096836 | -3.2588e-06 | 97
3680 | 96 | 318600 | -1278086.6667 | 1918960 | -1278073.3333 | 318600 | 0 | 0.27893 | 0 |  | -0.00097162 | -3.2543e-06 | 96
3666.6667 | 95 | 318600 | -1278073.3333 | 1918933.3333 | -1278060 | 318600 | 0 | 0.2799 | 0 |  | -0.00097487 | -3.2468e-06 | 95
3653.3333 | 94 | 318600 | -1278060 | 1918906.6667 | -1278046.6667 | 318600 | 0 | 0.28088 | 0 |  | -0.00097811 | -3.2358e-06 | 94
3640 | 93 | 318600 | -1278046.6667 | 1918880 | -1278033.3333 | 318600 | 0 | 0.28186 | 0 |  | -0.00098134 | -3.221e-06 | 93
3626.6667 | 92 | 318600 | -1278033.3333 | 1918853.3333 | -1278020 | 318600 | 0 | 0.28284 | 0 |  | -0.00098455 | -3.2019e-06 | 92
3613.3333 | 91 | 318600 | -1278020 | 1918826.6667 | -1278006.6667 | 318600 | 0 | 0.28383 | 0 |  | -0.00098774 | -3.1781e-06 | 91
3600 | 90 | 318600 | -1278006.6667 | 1918800 | -1277993.3333 | 318600 | 0 | 0.28482 | 0 |  | -0.0009909 | -3.1489e-06 | 90
3586.6667 | 89 | 318600 | -1277993.3333 | 1918773.3333 | -1277980 | 318600 | 0 | 0.28581 | 0 |  | -0.00099404 | -3.1139e-06 | 89
3573.3333 | 88 | 318600 | -1277980 | 1918746.6667 | -1277966.6667 | 318600 | 0 | 0.28681 | 0 |  | -0.00099713 | -3.0723e-06 | 88
3560 | 87 | 318600 | -1277966.6667 | 1918720 | -1277953.3333 | 318600 | 0 | 0.28781 | 0 |  | -0.0010002 | -3.0235e-06 | 87
3546.6667 | 86 | 318600 | -1277953.3333 | 1918693.3333 | -1277940 | 318600 | 0 | 0.28881 | 0 |  | -0.0010032 | -2.9666e-06 | 86
3533.3333 | 85 | 318600 | -1277940 | 1918666.6667 | -1277926.6667 | 318600 | 0 | 0.28981 | 0 |  | -0.0010061 | -2.9007e-06 | 85
3520 | 84 | 318600 | -1277926.6667 | 1918640 | -1277913.3333 | 318600 | 0 | 0.29082 | 0 |  | -0.001009 | -2.8249e-06 | 84
3506.6667 | 83 | 318600 | -1277913.3333 | 1918613.3333 | -1277900 | 318600 | 0 | 0.29183 | 0 |  | -0.0010118 | -2.7381e-06 | 83
3493.3333 | 82 | 318600 | -1277900 | 1918586.6667 | -1277886.6667 | 318600 | 0 | 0.29284 | 0 |  | -0.0010144 | -2.6391e-06 | 82
3480 | 81 | 318600 | -1277886.6667 | 1918560 | -1277873.3333 | 318600 | 0 | 0.29386 | 0 |  | -0.001017 | -2.5265e-06 | 81
3466.6667 | 80 | 318600 | -1277873.3333 | 1918533.3333 | -1277860 | 318600 | 0 | 0.29488 | 0 |  | -0.0010195 | -2.399e-06 | 80
3453.3333 | 79 | 318600 | -1277860 | 1918506.6667 | -1277846.6667 | 318600 | 0 | 0.2959 | 0 |  | -0.0010218 | -2.2549e-06 | 79
3440 | 78 | 318600 | -1277846.6667 | 1918480 | -1277833.3333 | 318600 | 0 | 0.29692 | 0 |  | -0.001024 | -2.0925e-06 | 78
3426.6667 | 77 | 318600 | -1277833.3333 | 1918453.3333 | -1277820 | 318600 | 0 | 0.29795 | 0 |  | -0.001026 | -1.9099e-06 | 77
3413.3333 | 76 | 318600 | -1277820 | 1918426.6667 | -1277806.6667 | 318600 | 0 | 0.29897 | 0 |  | -0.0010278 | -1.7048e-06 | 76
3400 | 75 | 318600 | -1277806.6667 | 1918400 | -1277793.3333 | 318600 | 0 | 0.3 | 0 |  | -0.0010294 | -1.475e-06 | 75
3386.6667 | 74 | 318600 | -1277793.3333 | 1918373.3333 | -1277780 | 318600 | 0 | 0.30103 | 0 |  | -0.0010307 | -1.2179e-06 | 74
3373.3333 | 73 | 318600 | -1277780 | 1918346.6667 | -1277766.6667 | 318600 | 0 | 0.30206 | 0 |  | -0.0010318 | -9.3059e-07 | 73
3360 | 72 | 318600 | -1277766.6667 | 1918320 | -1277753.3333 | 318600 | 0 | 0.30309 | 0 |  | -0.0010326 | -6.0994e-07 | 72
3346.6667 | 71 | 318600 | -1277753.3333 | 1918293.3333 | -1277740 | 318600 | 0 | 0.30413 | 0 |  | -0.001033 | -2.5251e-07 | 71
3333.3333 | 70 | 318600 | -1277740 | 1918266.6667 | -1277726.6667 | 318600 | 0 | 0.30516 | 0 |  | -0.0010331 | 1.455e-07 | 70
3320 | 69 | 318600 | -1277726.6667 | 1918240 | -1277713.3333 | 318600 | 0 | 0.30619 | 0 |  | -0.0010327 | 5.8827e-07 | 69
3306.6667 | 68 | 318600 | -1277713.3333 | 1918213.3333 | -1277700 | 318600 | 0 | 0.30723 | 0 |  | -0.0010319 | 1.0804e-06 | 68
3293.3333 | 67 | 318600 | -1277700 | 1918186.6667 | -1277686.6667 | 318600 | 0 | 0.30826 | 0 |  | -0.0010305 | 1.6269e-06 | 67
3280 | 66 | 318600 | -1277686.6667 | 1918160 | -1277673.3333 | 318600 | 0 | 0.30929 | 0 |  | -0.0010286 | 2.2333e-06 | 66
3266.6667 | 65 | 318600 | -1277673.3333 | 1918133.3333 | -1277660 | 318600 | 0 | 0.31031 | 0 |  | -0.001026 | 2.9058e-06 | 65
3253.3333 | 64 | 318600 | -1277660 | 1918106.6667 | -1277646.6667 | 318600 | 0 | 0.31134 | 0 |  | -0.0010227 | 3.6511e-06 | 64
3240 | 63 | 318600 | -1277646.6667 | 1918080 | -1277633.3333 | 318600 | 0 | 0.31236 | 0 |  | -0.0010187 | 4.4764e-06 | 63
3226.6667 | 62 | 318600 | -1277633.3333 | 1918053.3333 | -1277620 | 318600 | 0 | 0.31338 | 0 |  | -0.0010137 | 5.3898e-06 | 62
3213.3333 | 61 | 318600 | -1277620 | 1918026.6667 | -1277606.6667 | 318600 | 0 | 0.31439 | 0 |  | -0.0010078 | 6.4003e-06 | 61
3200 | 60 | 318600 | -1277606.6667 | 1918000 | -1277593.3333 | 318600 | 0 | 0.31539 | 0 |  | -0.0010009 | 7.5175e-06 | 60
3186.6667 | 59 | 318600 | -1277593.3333 | 1917973.3333 | -1277580 | 318600 | 0 | 0.31639 | 0 |  | -0.00099274 | 8.7521e-06 | 59
3173.3333 | 58 | 318600 | -1277580 | 1917946.6667 | -1277566.6667 | 318600 | 0 | 0.31738 | 0 |  | -0.00098331 | 1.0116e-05 | 58
3160 | 57 | 318600 | -1277566.6667 | 1917920 | -1277553.3333 | 318600 | 0 | 0.31836 | 0 |  | -0.00097244 | 1.1621e-05 | 57
3146.6667 | 56 | 318600 | -1277553.3333 | 1917893.3333 | -1277540 | 318600 | 0 | 0.31932 | 0 |  | -0.00095999 | 1.3283e-05 | 56
3133.3333 | 55 | 318600 | -1277540 | 1917866.6667 | -1277526.6667 | 318600 | 0 | 0.32028 | 0 |  | -0.00094579 | 1.5116e-05 | 55
3120 | 54 | 318600 | -1277526.6667 | 1917840 | -1277513.3333 | 318600 | 0 | 0.32121 | 0 |  | -0.00092966 | 1.7137e-05 | 54
3106.6667 | 53 | 318600 | -1277513.3333 | 1917813.3333 | -1277500 | 318600 | 0 | 0.32213 | 0 |  | -0.00091141 | 1.9365e-05 | 53
3093.3333 | 52 | 318600 | -1277500 | 1917786.6667 | -1277486.6667 | 318600 | 0 | 0.32304 | 0 |  | -0.00089082 | 2.182e-05 | 52
3080 | 51 | 318600 | -1277486.6667 | 1917760 | -1277473.3333 | 318600 | 0 | 0.32392 | 0 |  | -0.00086765 | 2.4524e-05 | 51
3066.6667 | 50 | 318600 | -1277473.3333 | 1917733.3333 | -1277460 | 318600 | 0 | 0.32477 | 0 |  | -0.00084163 | 2.7501e-05 | 50
3053.3333 | 49 | 318600 | -1277460 | 1917706.6667 | -1277446.6667 | 318600 | 0 | 0.3256 | 0 |  | -0.00081249 | 3.0778e-05 | 49
3040 | 48 | 318600 | -1277446.6667 | 1917680 | -1277433.3333 | 318600 | 0 | 0.3264 | 0 |  | -0.00077991 | 3.4385e-05 | 48
3026.6667 | 47 | 318600 | -1277433.3333 | 1917653.3333 | -1277420 | 318600 | 0 | 0.32716 | 0 |  | -0.00074354 | 3.8352e-05 | 47
3013.3333 | 46 | 318600 | -1277420 | 1917626.6667 | -1277406.6667 | 318600 | 0 | 0.32788 | 0 |  | -0.00070301 | 4.2714e-05 | 46
3000 | 45 | 318600 | -1277406.6667 | 1917600 | -1277393.3333 | 318600 | 0 | 0.32857 | 0 |  | -0.0006579 | 4.751e-05 | 45
2986.6667 | 44 | 318600 | -1277393.3333 | 1917573.3333 | -1277380 | 318600 | 0 | 0.3292 | 0 |  | -0.00060775 | 5.2781e-05 | 44
2973.3333 | 43 | 318600 | -1277380 | 1917546.6667 | -1277366.6667 | 318600 | 0 | 0.32978 | 0 |  | -0.00055208 | 5.8572e-05 | 43
2960 | 42 | 318600 | -1277366.6667 | 1917520 | -1277353.3333 | 318600 | 0 | 0.3303 | 0 |  | -0.00049033 | 6.4932e-05 | 42
2946.6667 | 41 | 318600 | -1277353.3333 | 1917493.3333 | -1277340 | 318600 | 0 | 0.33076 | 0 |  | -0.0004219 | 7.1917e-05 | 41
2933.3333 | 40 | 318600 | -1277340 | 1917466.6667 | -1277326.6667 | 318600 | 0 | 0.33115 | 0 |  | -0.00034615 | 7.9584e-05 | 40
2920 | 39 | 318600 | -1277326.6667 | 1917440 | -1277313.3333 | 318600 | 0 | 0.33145 | 0 |  | -0.00026236 | 8.7998e-05 | 39
2906.6667 | 38 | 318600 | -1277313.3333 | 1917413.3333 | -1277300 | 318600 | 0 | 0.33167 | 0 |  | -0.00016975 | 9.723e-05 | 38
2893.3333 | 37 | 318600 | -1277300 | 1917386.6667 | -1277286.6667 | 318600 | 0 | 0.33179 | 0 |  | -6.7452e-05 | 0.00010736 | 37
2880 | 36 | 318600 | -1277286.6667 | 1917360 | -1277273.3333 | 318600 | 0 | 0.33181 | 0 |  | 4.5456e-05 | 0.00011846 | 36
2866.6667 | 35 | 318600 | -1277273.3333 | 1917333.3333 | -1277260 | 318600 | 0 | 0.3317 | 0 |  | 0.00017 | 0.00013063 | 35
2853.3333 | 34 | 318600 | -1277260 | 1917306.6667 | -1277246.6667 | 318600 | 0 | 0.33147 | 0 |  | 0.00030731 | 0.00014397 | 34
2840 | 33 | 318600 | -1277246.6667 | 1917280 | -1277233.3333 | 318600 | 0 | 0.33109 | 0 |  | 0.00045859 | 0.00015859 | 33
2826.6667 | 32 | 318600 | -1277233.3333 | 1917253.3333 | -1277220 | 318600 | 0 | 0.33055 | 0 |  | 0.00062519 | 0.0001746 | 32
2813.3333 | 31 | 318600 | -1277220 | 1917226.6667 | -1277206.6667 | 318600 | 0 | 0.32984 | 0 |  | 0.00080856 | 0.00019214 | 31
2800 | 30 | 318600 | -1277206.6667 | 1917200 | -1277193.3333 | 318600 | 0 | 0.32893 | 0 |  | 0.0010103 | 0.00021134 | 30
2786.6667 | 29 | 318600 | -1277193.3333 | 1917173.3333 | -1277180 | 318600 | 0 | 0.32782 | 0 |  | 0.0012321 | 0.00023235 | 29
2773.3333 | 28 | 318600 | -1277180 | 1917146.6667 | -1277166.6667 | 318600 | 0 | 0.32647 | 0 |  | 0.001476 | 0.00025534 | 28
2760 | 27 | 318600 | -1277166.6667 | 1917120 | -1277153.3333 | 318600 | 0 | 0.32487 | 0 |  | 0.0017439 | 0.0002805 | 27
2746.6667 | 26 | 318600 | -1277153.3333 | 1917093.3333 | -1277140 | 318600 | 0 | 0.32298 | 0 |  | 0.0020382 | 0.00030801 | 26
2733.3333 | 25 | 318600 | -1277140 | 1917066.6667 | -1277126.6667 | 318600 | 0 | 0.32079 | 0 |  | 0.0023612 | 0.00033809 | 25
2720 | 24 | 318600 | -1277126.6667 | 1917040 | -1277113.3333 | 318600 | 0 | 0.31826 | 0 |  | 0.0027158 | 0.00037098 | 24
2706.6667 | 23 | 318600 | -1277113.3333 | 1917013.3333 | -1277100 | 318600 | 0 | 0.31536 | 0 |  | 0.0031047 | 0.00040691 | 23
2693.3333 | 22 | 318600 | -1277100 | 1916986.6667 | -1277086.6667 | 318600 | 0 | 0.31205 | 0 |  | 0.0035312 | 0.00044618 | 22
2680 | 21 | 318600 | -1277086.6667 | 1916960 | -1277073.3333 | 318600 | 0 | 0.30829 | 0 |  | 0.0039989 | 0.00048906 | 21
2666.6667 | 20 | 318600 | -1277073.3333 | 1916933.3333 | -1277060 | 318600 | 0 | 0.30405 | 0 |  | 0.0045113 | 0.0005359 | 20
2653.3333 | 19 | 318600 | -1277060 | 1916906.6667 | -1277046.6667 | 318600 | 0 | 0.29927 | 0 |  | 0.0050728 | 0.00058703 | 19
2640 | 18 | 318600 | -1277046.6667 | 1916880 | -1277033.3333 | 318600 | 0 | 0.29391 | 0 |  | 0.0056877 | 0.00064284 | 18
2626.6667 | 17 | 318600 | -1277033.3333 | 1916853.3333 | -1277020 | 318600 | 0 | 0.2879 | 0 |  | 0.006361 | 0.00070373 | 17
2613.3333 | 16 | 318600 | -1277020 | 1916826.6667 | -1277006.6667 | 318600 | 0 | 0.28118 | 0 |  | 0.007098 | 0.00077017 | 16
2600 | 15 | 318600 | -1277006.6667 | 1916800 | -1276993.3333 | 318600 | 0 | 0.2737 | 0 |  | 0.0079044 | 0.00084262 | 15
2586.6667 | 14 | 318600 | -1276993.3333 | 1916773.3333 | -1276980 | 318600 | 0 | 0.26538 | 0 |  | 0.0087865 | 0.00092162 | 14
2573.3333 | 13 | 318600 | -1276980 | 1916746.6667 | -1276966.6667 | 318600 | 0 | 0.25613 | 0 |  | 0.0097512 | 0.0010077 | 13
2560 | 12 | 318600 | -1276966.6667 | 1916720 | -1276953.3333 | 318600 | 0 | 0.24587 | 0 |  | 0.010806 | 0.0011016 | 12
2546.6667 | 11 | 318600 | -1276953.3333 | 1916693.3333 | -1276940 | 318600 | 0 | 0.23452 | 0 |  | 0.011958 | 0.0012038 | 11
2533.3333 | 10 | 318600 | -1276940 | 1916666.6667 | -1276926.6667 | 318600 | 0 | 0.22196 | 0 |  | 0.013218 | 0.0013152 | 10
2520 | 9 | 318600 | -1276926.6667 | 1916640 | -1276913.3333 | 318600 | 0 | 0.20808 | 0 |  | 0.014594 | 0.0014364 | 9
2506.6667 | 8 | 318600 | -1276913.3333 | 1916613.3333 | -1276900 | 318600 | 0 | 0.19277 | 0 |  | 0.016096 | 0.0015685 | 8
2493.3333 | 7 | 318600 | -1276900 | 1916586.6667 | -1276886.6667 | 318600 | 0 | 0.17589 | 0 |  | 0.017737 | 0.0017122 | 7
2480 | 6 | 318600 | -1276886.6667 | 1916560 | -1276873.3333 | 318600 | 0 | 0.15729 | 0 |  | 0.019527 | 0.0018685 | 6
2466.6667 | 5 | 318600 | -1276873.3333 | 1916533.3333 | -1276860 | 318600 | 0 | 0.13683 | 0 |  | 0.02148 | 0.0020386 | 5
2453.3333 | 4 | 318600 | -1276860 | 1916506.6667 | -1276846.6667 | 318600 | 0 | 0.11433 | 0 |  | 0.023612 | 0.0022235 | 4
2440 | 3 | 318600 | -1276846.6667 | 1916480 | -1276833.3333 | 318600 | 0 | 0.089611 | 0 |  | 0.025936 | 0.0024246 | 3
2426.6667 | 2 | 318600 | -1276833.3333 | 1916453.3333 | -1276820 | 318600 | 0 | 0.062463 | 3.5961e-12 |  | 0.028469 | 0.0026432 | 2
2413.3333 | 1 | 318600 | -1276820 | 1597826.6667 | -639606.6667 |  | 1000 | 0.032672 | 0 | F(x) + Mb/e² | 0.031231 | 0.0028807 | 1
2400 | 0 | [5 empty] | 0 | 1e-11 | 0 |  | 0.034196 | 0.0031387 | 0
[12 empty] | Riser | x
Tension | x |  | bande | des cinq | coefficients |  | F(x) | y | vérification |  | Riser | curvature
[8 empty] | with EI |  |  | slope | with EI
Tension | factors | coeff |  | bande de quatre coefficients |  |  | F(x)
|  | y tête |  |  |  |  | modifiée
10400 | [6 empty] | 0
10386.6667 |  | -647593.3333 |  | 1613773.3333 | -1284780 | 318600 | 0
10373.3333 |  | 318600 | -1284780 | 1932346.6667 | -1284766.6667 | 318600 | 0
10360 | -0.24798 | 79006.4914 | -805582.9558 | 1613723.3064 | -1205746.8419 | 318600 | 0
10346.6667 | -0.39549 | 31246.277 | -646541.9093 | 1455432.5196 | -1158736.8873 | 318600 | 0
10333.3333 | -0.49278 | 15397.3991 | -567538.5409 | 1361269.5403 | -1127728.3986 | 318600 | 0
10320 | -0.56137 | 8643.6621 | -520548.6518 | 1299165.3418 | -1105860.3521 | 318600 | 0
10306.6667 | -0.61205 | 5290.3235 | -489563.684 | 1255375.3337 | -1089701.9731 | 318600 | 0
10293.3333 | -0.65078 | 3442.8556 | -467722.3639 | 1223026.5309 | -1077347.0226 | 318600 | 0
10280 | -0.68117 | 2345.1814 | -451593.6122 | 1198299.9413 | -1067651.5105 | 318600 | 0
10266.6667 | -0.7055 | 1654.5291 | -439270.8499 | 1178903.5222 | -1059887.2015 | 318600 | 0
10253.3333 | -0.72529 | 1200.0181 | -429609.7222 | 1163378.0736 | -1053568.3695 | 318600 | 0
10240 | -0.7416 | 889.9374 | -421881.6149 | 1150750.1903 | -1048358.5129 | 318600 | 0
10226.6667 | -0.75519 | 672.0702 | -415600.4159 | 1140345.3983 | -1044017.0526 | 318600 | 0
10213.3333 | -0.7666 | 515.2102 | -410429.2388 | 1131681.3824 | -1040367.3538 | 318600 | 0
10200 | -0.77626 | 399.9373 | -406127.1279 | 1124403.9334 | -1037276.7428 | 318600 | 0
10186.6667 | -0.78448 | 313.7442 | -402517.0853 | 1118246.9221 | -1034643.581 | 318600 | 0
10173.3333 | -0.79152 | 248.3346 | -399466.0946 | 1113006.4106 | -1032388.6506 | 318600 | 0
10160 | -0.79756 | 198.0628 | -396872.1983 | 1108523.4 | -1030449.2645 | 318600 | 0
10146.6667 | -0.80278 | 159.0004 | -394655.8885 | 1104672.0338 | -1028775.1457 | 318600 | 0
10133.3333 | -0.80729 | 128.3587 | -392754.2184 | 1101351.347 | -1027325.4872 | 318600 | 0
10120 | -0.81119 | 104.1238 | -391116.6849 | 1098479.3768 | -1026066.8158 | 318600 | 0
10106.6667 | -0.81459 | 84.8183 | -389702.2885 | 1095988.8846 | -1024971.4145 | 318600 | 0
10093.3333 | -0.81755 | 69.343 | -388477.3977 | 1093824.1955 | -1024016.1408 | 318600 | 0
10080 | -0.82012 | 56.8699 | -387414.1709 | 1091938.8304 | -1023181.5295 | 318600 | 0
10066.6667 | -0.82238 | 46.7684 | -386489.3732 | 1090293.7067 | -1022451.1019 | 318600 | 0
10053.3333 | -0.82434 | 38.5532 | -385683.4771 | 1088855.7536 | -1021810.8297 | 318600 | 0
10040 | -0.82607 | 31.8475 | -384979.9701 | 1087596.8342 | -1021248.7117 | 318600 | 0
10026.6667 | -0.82758 | 26.3562 | -384364.8146 | 1086492.8969 | -1020754.4384 | 318600 | 0
10013.3333 | -0.8289 | 21.8467 | -383826.0233 | 1085523.299 | -1020319.1224 | 318600 | 0
10000 | -0.83006 | 18.1341 | -383353.3193 | 1084670.2644 | -1019935.0792 | 318600 | 0
9986.6667 | -0.83109 | 15.071 | -382937.8644 | 1083918.442 | -1019595.6487 | 318600 | 0
9973.3333 | -0.83199 | 12.5389 | -382572.0366 | 1083254.5445 | -1019295.0469 | 318600 | 0
9960 | -0.83278 | 10.4422 | -382249.2486 | 1082667.0498 | -1019028.2434 | 318600 | 0
9946.6667 | -0.83349 | 8.7035 | -381963.7973 | 1082145.9518 | -1018790.858 | 318600 | 0
9933.3333 | -0.83411 | 7.2597 | -381710.7386 | 1081682.5519 | -1018579.073 | 318600 | 0
9920 | -0.83466 | 6.0594 | -381485.7817 | 1081269.2821 | -1018389.5598 | 318600 | 0
9906.6667 | -0.83516 | 5.0605 | -381285.2001 | 1080899.5545 | -1018219.4149 | 318600 | 0
9893.3333 | -0.83559 | 4.2285 | -381105.756 | 1080567.6327 | -1018066.1053 | 318600 | 0
9880 | -0.83599 | 3.535 | -380944.6352 | 1080268.5219 | -1017927.4217 | 318600 | 0
9866.6667 | -0.83634 | 2.9565 | -380799.3918 | 1079997.8726 | -1017801.4372 | 318600 | 0
9853.3333 | -0.83666 | 2.4736 | -380667.8998 | 1079751.8983 | -1017686.472 | 318600 | 0
9840 | -0.83695 | 2.0703 | -380548.3119 | 1079527.3039 | -1017581.0623 | 318600 | 0
9826.6667 | -0.83721 | 1.7332 | -380439.0232 | 1079321.223 | -1017483.933 | 318600 | 0
9813.3333 | -0.83745 | 1.4515 | -380338.64 | 1079131.1629 | -1017393.9744 | 318600 | 0
9800 | -0.83767 | 1.2159 | -380245.9529 | 1078954.958 | -1017310.221 | 318600 | 0
9786.6667 | -0.83788 | 1.0188 | -380159.9124 | 1078790.7269 | -1017231.8334 | 318600 | 0
9773.3333 | -0.83807 | 0.8538 | -380079.6085 | 1078636.8371 | -1017158.0824 | 318600 | 0
9760 | -0.83825 | 0.71569 | -380004.2527 | 1078491.872 | -1017088.335 | 318600 | 0
9746.6667 | -0.83841 | 0.60005 | -379933.1622 | 1078354.6042 | -1017022.0421 | 318600 | 0
9733.3333 | -0.83857 | 0.50318 | -379865.7458 | 1078223.97 | -1016958.7274 | 318600 | 0
9720 | -0.83872 | 0.42203 | -379801.4922 | 1078099.0488 | -1016897.9786 | 318600 | 0
9706.6667 | -0.83886 | 0.35402 | -379739.9593 | 1077979.0439 | -1016839.4386 | 318600 | 0
9693.3333 | -0.839 | 0.29702 | -379680.7652 | 1077863.2667 | -1016782.7985 | 318600 | 0
9680 | -0.83913 | 0.24924 | -379623.5802 | 1077751.1222 | -1016727.7912 | 318600 | 0
9666.6667 | -0.83925 | 0.20917 | -379568.1196 | 1077642.0965 | -1016674.186 | 318600 | 0
9653.3333 | -0.83938 | 0.17558 | -379514.1381 | 1077535.7461 | -1016621.7836 | 318600 | 0
9640 | -0.83949 | 0.14739 | -379461.4239 | 1077431.6887 | -1016570.4122 | 318600 | 0
9626.6667 | -0.83961 | 0.12375 | -379409.7949 | 1077329.5944 | -1016519.9233 | 318600 | 0
9613.3333 | -0.83973 | 0.10392 | -379359.094 | 1077229.1794 | -1016470.1893 | 318600 | 0
9600 | -0.83984 | 0.087275 | -379309.1861 | 1077130.1989 | -1016421.1 | 318600 | 0
9586.6667 | -0.83995 | 0.073307 | -379259.9551 | 1077032.4425 | -1016372.5607 | 318600 | 0
9573.3333 | -0.84006 | 0.061582 | -379211.3009 | 1076935.7291 | -1016324.4898 | 318600 | 0
9560 | -0.84016 | 0.051739 | -379163.1378 | 1076839.903 | -1016276.817 | 318600 | 0
9546.6667 | -0.84027 | 0.043475 | -379115.3917 | 1076744.8303 | -1016229.482 | 318600 | 0
9533.3333 | -0.84038 | 0.036535 | -379067.9995 | 1076650.3961 | -1016182.4331 | 318600 | 0
9520 | -0.84048 | 0.030707 | -379020.9067 | 1076556.5016 | -1016135.6256 | 318600 | 0
9506.6667 | -0.84059 | 0.025812 | -378974.0666 | 1076463.062 | -1016089.0212 | 318600 | 0
9493.3333 | -0.84069 | 0.0217 | -378927.4391 | 1076370.0046 | -1016042.5872 | 318600 | 0
9480 | -0.84079 | 0.018245 | -378880.9899 | 1076277.2669 | -1015996.2953 | 318600 | 0
9466.6667 | -0.8409 | 0.015342 | -378834.6895 | 1076184.7955 | -1015950.1214 | 318600 | 0
9453.3333 | -0.841 | 0.012903 | -378788.5127 | 1076092.5445 | -1015904.0447 | 318600 | 0
9440 | -0.8411 | 0.010853 | -378742.4378 | 1076000.4744 | -1015858.0474 | 318600 | 0
9426.6667 | -0.8412 | 0.0091293 | -378696.4464 | 1075908.5515 | -1015812.1143 | 318600 | 0
9413.3333 | -0.84131 | 0.0076806 | -378650.5225 | 1075816.747 | -1015766.2322 | 318600 | 0
9400 | -0.84141 | 0.0064625 | -378604.6525 | 1075725.0362 | -1015720.3901 | 318600 | 0
9386.6667 | -0.84151 | 0.0054383 | -378558.8248 | 1075633.3977 | -1015674.5783 | 318600 | 0
9373.3333 | -0.84161 | 0.0045769 | -378513.0295 | 1075541.8135 | -1015628.7886 | 318600 | 0
9360 | -0.84171 | 0.0038525 | -378467.2579 | 1075450.268 | -1015583.014 | 318600 | 0
9346.6667 | -0.84182 | 0.0032431 | -378421.5028 | 1075358.7478 | -1015537.2483 | 318600 | 0
9333.3333 | -0.84192 | 0.0027304 | -378375.7579 | 1075267.2417 | -1015491.4865 | 318600 | 0
9320 | -0.84202 | 0.002299 | -378330.018 | 1075175.7397 | -1015445.724 | 318600 | 0
9306.6667 | -0.84212 | 0.0019361 | -378284.2782 | 1075084.2335 | -1015399.9572 | 318600 | 0
9293.3333 | -0.84222 | 0.0016306 | -378238.5349 | 1074992.7161 | -1015354.1828 | 318600 | 0
9280 | -0.84233 | 0.0013735 | -378192.7846 | 1074901.1811 | -1015308.3979 | 318600 | 0
9266.6667 | -0.84243 | 0.0011571 | -378147.0243 | 1074809.6234 | -1015262.6002 | 318600 | 0
9253.3333 | -0.84253 | 0.00097487 | -378101.2518 | 1074718.0384 | -1015216.7876 | 318600 | 0
9240 | -0.84263 | 0.00082146 | -378055.4647 | 1074626.4223 | -1015170.9584 | 318600 | 0
9226.6667 | -0.84273 | 0.00069227 | -378009.6614 | 1074534.7718 | -1015125.1111 | 318600 | 0
9213.3333 | -0.84284 | 0.00058347 | -377963.8402 | 1074443.084 | -1015079.2443 | 318600 | 0
9200 | -0.84294 | 0.00049183 | -377917.9999 | 1074351.3564 | -1015033.357 | 318600 | 0
9186.6667 | -0.84304 | 0.00041463 | -377872.1392 | 1074259.5869 | -1014987.4481 | 318600 | 0
9173.3333 | -0.84314 | 0.00034959 | -377826.2572 | 1074167.7738 | -1014941.5169 | 318600 | 0
9160 | -0.84324 | 0.00029479 | -377780.3531 | 1074075.9153 | -1014895.5626 | 318600 | 0
9146.6667 | -0.84335 | 0.00024861 | -377734.426 | 1073984.0103 | -1014849.5846 | 318600 | 0
9133.3333 | -0.84345 | 0.00020969 | -377688.4754 | 1073892.0575 | -1014803.5824 | 318600 | 0
9120 | -0.84355 | 0.00017689 | -377642.5006 | 1073800.0559 | -1014757.5554 | 318600 | 0
9106.6667 | -0.84366 | 0.00014923 | -377596.5013 | 1073708.0046 | -1014711.5034 | 318600 | 0
9093.3333 | -0.84376 | 0.00012591 | -377550.477 | 1073615.9028 | -1014665.4259 | 318600 | 0
9080 | -0.84386 | 0.00010625 | -377504.4273 | 1073523.7498 | -1014619.3226 | 318600 | 0
9066.6667 | -0.84396 | 8.9675e-05 | -377458.352 | 1073431.5451 | -1014573.1932 | 318600 | 0
9053.3333 | -0.84407 | 7.5692e-05 | -377412.2507 | 1073339.2882 | -1014527.0376 | 318600 | 0
9040 | -0.84417 | 6.3897e-05 | -377366.1231 | 1073246.9785 | -1014480.8554 | 318600 | 0
9026.6667 | -0.84427 | 5.3946e-05 | -377319.9691 | 1073154.6157 | -1014434.6466 | 318600 | 0
9013.3333 | -0.84438 | 4.5551e-05 | -377273.7885 | 1073062.1993 | -1014388.4108 | 318600 | 0
9000 | -0.84448 | 3.8467e-05 | -377227.5811 | 1072969.7291 | -1014342.148 | 318600 | 0
8986.6667 | -0.84458 | 3.2488e-05 | -377181.3467 | 1072877.2047 | -1014295.858 | 318600 | 0
8973.3333 | -0.84469 | 2.7443e-05 | -377135.0852 | 1072784.6259 | -1014249.5407 | 318600 | 0
8960 | -0.84479 | 2.3183e-05 | -377088.7965 | 1072691.9924 | -1014203.196 | 318600 | 0
8946.6667 | -0.84489 | 1.9587e-05 | -377042.4804 | 1072599.304 | -1014156.8237 | 318600 | 0
8933.3333 | -0.845 | 1.6551e-05 | -376996.1368 | 1072506.5605 | -1014110.4237 | 318600 | 0
8920 | -0.8451 | 1.3987e-05 | -376949.7656 | 1072413.7616 | -1014063.996 | 318600 | 0
8906.6667 | -0.84521 | 1.1822e-05 | -376903.3668 | 1072320.9072 | -1014017.5405 | 318600 | 0
8893.3333 | -0.84531 | 9.9935e-06 | -376856.9401 | 1072227.9971 | -1013971.057 | 318600 | 0
8880 | -0.84541 | 8.4486e-06 | -376810.4856 | 1072135.0311 | -1013924.5455 | 318600 | 0
8866.6667 | -0.84552 | 7.1435e-06 | -376764.0032 | 1072042.0091 | -1013878.0059 | 318600 | 0
8853.3333 | -0.84562 | 6.0407e-06 | -376717.4927 | 1071948.9308 | -1013831.4382 | 318600 | 0
8840 | -0.84573 | 5.1088e-06 | -376670.9541 | 1071855.7962 | -1013784.8422 | 318600 | 0
8826.6667 | -0.84583 | 4.3212e-06 | -376624.3873 | 1071762.6051 | -1013738.2178 | 318600 | 0
8813.3333 | -0.84594 | 3.6554e-06 | -376577.7923 | 1071669.3573 | -1013691.5651 | 318600 | 0
8800 | -0.84604 | 3.0926e-06 | -376531.1689 | 1071576.0528 | -1013644.8839 | 318600 | 0
8786.6667 | -0.84615 | 2.6168e-06 | -376484.5171 | 1071482.6912 | -1013598.1741 | 318600 | 0
8773.3333 | -0.84625 | 2.2145e-06 | -376437.8369 | 1071389.2726 | -1013551.4358 | 318600 | 0
8760 | -0.84635 | 1.8742e-06 | -376391.1281 | 1071295.7968 | -1013504.6688 | 318600 | 0
8746.6667 | -0.84646 | 1.5865e-06 | -376344.3907 | 1071202.2637 | -1013457.873 | 318600 | 0
8733.3333 | -0.84657 | 1.343e-06 | -376297.6246 | 1071108.673 | -1013411.0484 | 318600 | 0
8720 | -0.84667 | 1.1371e-06 | -376250.8298 | 1071015.0247 | -1013364.195 | 318600 | 0
8706.6667 | -0.84678 | 9.6288e-07 | -376204.0061 | 1070921.3187 | -1013317.3126 | 318600 | 0
8693.3333 | -0.84688 | 8.1545e-07 | -376157.1536 | 1070827.5548 | -1013270.4012 | 318600 | 0
8680 | -0.84699 | 6.9067e-07 | -376110.2722 | 1070733.7329 | -1013223.4607 | 318600 | 0
8666.6667 | -0.84709 | 5.8506e-07 | -376063.3617 | 1070639.8528 | -1013176.4911 | 318600 | 0
8653.3333 | -0.8472 | 4.9566e-07 | -376016.4222 | 1070545.9144 | -1013129.4922 | 318600 | 0
8640 | -0.8473 | 4.1998e-07 | -375969.4535 | 1070451.9177 | -1013082.4641 | 318600 | 0
8626.6667 | -0.84741 | 3.5589e-07 | -375922.4556 | 1070357.8623 | -1013035.4067 | 318600 | 0
8613.3333 | -0.84752 | 3.0162e-07 | -375875.4285 | 1070263.7483 | -1012988.3199 | 318600 | 0
8600 | -0.84762 | 2.5566e-07 | -375828.372 | 1070169.5755 | -1012941.2035 | 318600 | 0
8586.6667 | -0.84773 | 2.1673e-07 | -375781.2861 | 1070075.3438 | -1012894.0577 | 318600 | 0
8573.3333 | -0.84783 | 1.8375e-07 | -375734.1707 | 1069981.053 | -1012846.8822 | 318600 | 0
8560 | -0.84794 | 1.5581e-07 | -375687.0259 | 1069886.703 | -1012799.6771 | 318600 | 0
8546.6667 | -0.84805 | 1.3214e-07 | -375639.8514 | 1069792.2936 | -1012752.4422 | 318600 | 0
8533.3333 | -0.84815 | 1.1207e-07 | -375592.6472 | 1069697.8248 | -1012705.1776 | 318600 | 0
8520 | -0.84826 | 9.5066e-08 | -375545.4133 | 1069603.2963 | -1012657.883 | 318600 | 0
8506.6667 | -0.84837 | 8.065e-08 | -375498.1496 | 1069508.7081 | -1012610.5585 | 318600 | 0
8493.3333 | -0.84847 | 6.843e-08 | -375450.856 | 1069414.0601 | -1012563.2041 | 318600 | 0
8480 | -0.84858 | 5.8068e-08 | -375403.5325 | 1069319.352 | -1012515.8195 | 318600 | 0
8466.6667 | -0.84869 | 4.9282e-08 | -375356.179 | 1069224.5838 | -1012468.4048 | 318600 | 0
8453.3333 | -0.84879 | 4.183e-08 | -375308.7954 | 1069129.7553 | -1012420.9599 | 318600 | 0
8440 | -0.8489 | 3.5509e-08 | -375261.3817 | 1069034.8664 | -1012373.4847 | 318600 | 0
8426.6667 | -0.84901 | 3.0148e-08 | -375213.9378 | 1068939.917 | -1012325.9792 | 318600 | 0
8413.3333 | -0.84912 | 2.5599e-08 | -375166.4636 | 1068844.9068 | -1012278.4432 | 318600 | 0
8400 | -0.84922 | 2.1739e-08 | -375118.959 | 1068749.8358 | -1012230.8768 | 318600 | 0
8386.6667 | -0.84933 | 1.8464e-08 | -375071.4241 | 1068654.7039 | -1012183.2798 | 318600 | 0
8373.3333 | -0.84944 | 1.5684e-08 | -375023.8587 | 1068559.5108 | -1012135.6522 | 318600 | 0
8360 | -0.84955 | 1.3324e-08 | -374976.2627 | 1068464.2566 | -1012087.9939 | 318600 | 0
8346.6667 | -0.84965 | 1.1321e-08 | -374928.6361 | 1068368.9409 | -1012040.3048 | 318600 | 0
8333.3333 | -0.84976 | 9.6201e-09 | -374880.9788 | 1068273.5637 | -1011992.5849 | 318600 | 0
8320 | -0.84987 | 8.1758e-09 | -374833.2907 | 1068178.1248 | -1011944.8341 | 318600 | 0
8306.6667 | -0.84998 | 6.9493e-09 | -374785.5718 | 1068082.6242 | -1011897.0523 | 318600 | 0
8293.3333 | -0.85009 | 5.9075e-09 | -374737.822 | 1067987.0615 | -1011849.2395 | 318600 | 0
8280 | -0.85019 | 5.0225e-09 | -374690.0413 | 1067891.4368 | -1011801.3956 | 318600 | 0
8266.6667 | -0.8503 | 4.2706e-09 | -374642.2295 | 1067795.7499 | -1011753.5204 | 318600 | 0
8253.3333 | -0.85041 | 3.6318e-09 | -374594.3865 | 1067700.0006 | -1011705.6141 | 318600 | 0
8240 | -0.85052 | 3.0889e-09 | -374546.5124 | 1067604.1888 | -1011657.6763 | 318600 | 0
8226.6667 | -0.85063 | 2.6275e-09 | -374498.6071 | 1067508.3143 | -1011609.7072 | 318600 | 0
8213.3333 | -0.85074 | 2.2353e-09 | -374450.6704 | 1067412.377 | -1011561.7066 | 318600 | 0
8200 | -0.85085 | 1.9019e-09 | -374402.7023 | 1067316.3767 | -1011513.6744 | 318600 | 0
8186.6667 | -0.85096 | 1.6185e-09 | -374354.7027 | 1067220.3133 | -1011465.6106 | 318600 | 0
8173.3333 | -0.85106 | 1.3774e-09 | -374306.6716 | 1067124.1867 | -1011417.5152 | 318600 | 0
8160 | -0.85117 | 1.1724e-09 | -374258.6088 | 1067027.9967 | -1011369.3879 | 318600 | 0
8146.6667 | -0.85128 | 9.9806e-10 | -374210.5144 | 1066931.7432 | -1011321.2288 | 318600 | 0
8133.3333 | -0.85139 | 8.4974e-10 | -374162.3882 | 1066835.426 | -1011273.0378 | 318600 | 0
8120 | -0.8515 | 7.2355e-10 | -374114.2301 | 1066739.0449 | -1011224.8148 | 318600 | 0
8106.6667 | -0.85161 | 6.1619e-10 | -374066.0402 | 1066642.5998 | -1011176.5597 | 318600 | 0
8093.3333 | -0.85172 | 5.2482e-10 | -374017.8182 | 1066546.0907 | -1011128.2724 | 318600 | 0
8080 | -0.85183 | 4.4706e-10 | -373969.5642 | 1066449.5172 | -1011079.953 | 318600 | 0
8066.6667 | -0.85194 | 3.8087e-10 | -373921.278 | 1066352.8793 | -1011031.6012 | 318600 | 0
8053.3333 | -0.85205 | 3.2452e-10 | -373872.9596 | 1066256.1767 | -1010983.2171 | 318600 | 0
8040 | -0.85216 | 2.7654e-10 | -373824.609 | 1066159.4095 | -1010934.8005 | 318600 | 0
8026.6667 | -0.85227 | 2.3569e-10 | -373776.2259 | 1066062.5773 | -1010886.3514 | 318600 | 0
8013.3333 | -0.85238 | 2.009e-10 | -373727.8104 | 1065965.6801 | -1010837.8697 | 318600 | 0
8000 | -0.85249 | 1.7126e-10 | -373679.3624 | 1065868.7177 | -1010789.3553 | 318600 | 0
7986.6667 | -0.8526 | 1.4602e-10 | -373630.8818 | 1065771.69 | -1010740.8082 | 318600 | 0
7973.3333 | -0.85271 | 1.2451e-10 | -373582.3685 | 1065674.5967 | -1010692.2282 | 318600 | 0
7960 | -0.85282 | 1.0619e-10 | -373533.8224 | 1065577.4377 | -1010643.6153 | 318600 | 0
7946.6667 | -0.85293 | 9.0571e-11 | -373485.2436 | 1065480.213 | -1010594.9694 | 318600 | 0
7933.3333 | -0.85305 | 7.7261e-11 | -373436.6318 | 1065382.9222 | -1010546.2905 | 318600 | 0
7920 | -0.85316 | 6.5916e-11 | -373387.987 | 1065285.5653 | -1010497.5783 | 318600 | 0
7906.6667 | -0.85327 | 5.6244e-11 | -373339.3091 | 1065188.1421 | -1010448.833 | 318600 | 0
7893.3333 | -0.85338 | 4.7997e-11 | -373290.5981 | 1065090.6525 | -1010400.0544 | 318600 | 0
7880 | -0.85349 | 4.0965e-11 | -373241.8539 | 1064993.0962 | -1010351.2423 | 318600 | 0
7866.6667 | -0.8536 | 3.4968e-11 | -373193.0764 | 1064895.4732 | -1010302.3968 | 318600 | 0
7853.3333 | -0.85371 | 2.9853e-11 | -373144.2654 | 1064797.7832 | -1010253.5177 | 318600 | 0
7840 | -0.85383 | 2.5489e-11 | -373095.4211 | 1064700.0261 | -1010204.605 | 318600 | 0
7826.6667 | -0.85394 | 2.1766e-11 | -373046.5431 | 1064602.2017 | -1010155.6586 | 318600 | 0
7813.3333 | -0.85405 | 1.8589e-11 | -372997.6316 | 1064504.31 | -1010106.6784 | 318600 | 0
7800 | -0.85416 | 1.5878e-11 | -372948.6863 | 1064406.3506 | -1010057.6643 | 318600 | 0
7786.6667 | -0.85427 | 1.3564e-11 | -372899.7072 | 1064308.3235 | -1010008.6163 | 318600 | 0
7773.3333 | -0.85439 | 1.1589e-11 | -372850.6943 | 1064210.2285 | -1009959.5342 | 318600 | 0
7760 | -0.8545 | 9.9029e-12 | -372801.6474 | 1064112.0654 | -1009910.418 | 318600 | 0
7746.6667 | -0.85461 | 8.4631e-12 | -372752.5664 | 1064013.834 | -1009861.2676 | 318600 | 0
7733.3333 | -0.85472 | 7.2336e-12 | -372703.4514 | 1063915.5342 | -1009812.0828 | 318600 | 0
7720 | -0.85484 | 6.1835e-12 | -372654.3021 | 1063817.1659 | -1009762.8638 | 318600 | 0
7706.6667 | -0.85495 | 5.2866e-12 | -372605.1186 | 1063718.7288 | -1009713.6102 | 318600 | 0
7693.3333 | -0.85506 | 4.5204e-12 | -372555.9006 | 1063620.2227 | -1009664.3221 | 318600 | 0
7680 | -0.85517 | 3.8657e-12 | -372506.6483 | 1063521.6476 | -1009614.9994 | 318600 | 0
7666.6667 | -0.85529 | 3.3063e-12 | -372457.3613 | 1063423.0033 | -1009565.6419 | 318600 | 0
7653.3333 | -0.8554 | 2.8282e-12 | -372408.0398 | 1063324.2895 | -1009516.2497 | 318600 | 0
7640 | -0.85551 | 2.4196e-12 | -372358.6835 | 1063225.5061 | -1009466.8225 | 318600 | 0
7626.6667 | -0.85563 | 2.0702e-12 | -372309.2925 | 1063126.6529 | -1009417.3604 | 318600 | 0
7613.3333 | -0.85574 | 1.7716e-12 | -372259.8665 | 1063027.7298 | -1009367.8632 | 318600 | 0
7600 | -0.85585 | 1.5162e-12 | -372210.4056 | 1062928.7365 | -1009318.3309 | 318600 | 0
7586.6667 | -0.85597 | 1.2978e-12 | -372160.9096 | 1062829.673 | -1009268.7634 | 318600 | 0
7573.3333 | -0.85608 | 1.111e-12 | -372111.3785 | 1062730.539 | -1009219.1605 | 318600 | 0
7560 | -0.8562 | 9.5127e-13 | -372061.8122 | 1062631.3344 | -1009169.5222 | 318600 | 0
7546.6667 | -0.85631 | 8.1458e-13 | -372012.2105 | 1062532.0589 | -1009119.8484 | 318600 | 0
7533.3333 | -0.85642 | 6.9763e-13 | -371962.5734 | 1062432.7124 | -1009070.139 | 318600 | 0
7520 | -0.85654 | 5.9755e-13 | -371912.9008 | 1062333.2948 | -1009020.394 | 318600 | 0
7506.6667 | -0.85665 | 5.1189e-13 | -371863.1927 | 1062233.8058 | -1008970.6131 | 318600 | 0
7493.3333 | -0.85677 | 4.3857e-13 | -371813.4489 | 1062134.2453 | -1008920.7964 | 318600 | 0
7480 | -0.85688 | 3.758e-13 | -371763.6693 | 1062034.6131 | -1008870.9438 | 318600 | 0
7466.6667 | -0.857 | 3.2206e-13 | -371713.8538 | 1061934.9089 | -1008821.0551 | 318600 | 0
7453.3333 | -0.85711 | 2.7604e-13 | -371664.0024 | 1061835.1327 | -1008771.1303 | 318600 | 0
7440 | -0.85723 | 2.3663e-13 | -371614.115 | 1061735.2843 | -1008721.1693 | 318600 | 0
7426.6667 | -0.85734 | 2.0287e-13 | -371564.1914 | 1061635.3634 | -1008671.1719 | 318600 | 0
7413.3333 | -0.85746 | 1.7395e-13 | -371514.2317 | 1061535.3698 | -1008621.1382 | 318600 | 0
7400 | -0.85757 | 1.4918e-13 | -371464.2356 | 1061435.3035 | -1008571.0679 | 318600 | 0
7386.6667 | -0.85769 | 1.2795e-13 | -371414.2031 | 1061335.1642 | -1008520.9611 | 318600 | 0
7373.3333 | -0.8578 | 1.0975e-13 | -371364.1341 | 1061234.9517 | -1008470.8176 | 318600 | 0
7360 | -0.85792 | 9.416e-14 | -371314.0285 | 1061134.6658 | -1008420.6373 | 318600 | 0
7346.6667 | -0.85803 | 8.0793e-14 | -371263.8863 | 1061034.3064 | -1008370.4201 | 318600 | 0
7333.3333 | -0.85815 | 6.9332e-14 | -371213.7073 | 1060933.8732 | -1008320.1659 | 318600 | 0
7320 | -0.85827 | 5.9506e-14 | -371163.4914 | 1060833.3661 | -1008269.8747 | 318600 | 0
7306.6667 | -0.85838 | 5.1078e-14 | -371113.2385 | 1060732.7849 | -1008219.5463 | 318600 | 0
7293.3333 | -0.8585 | 4.3851e-14 | -371062.9486 | 1060632.1293 | -1008169.1807 | 318600 | 0
7280 | -0.85861 | 3.7651e-14 | -371012.6215 | 1060531.3993 | -1008118.7777 | 318600 | 0
7266.6667 | -0.85873 | 3.2332e-14 | -370962.2572 | 1060430.5945 | -1008068.3373 | 318600 | 0
7253.3333 | -0.85885 | 2.7768e-14 | -370911.8555 | 1060329.7149 | -1008017.8594 | 318600 | 0
7240 | -0.85896 | 2.3852e-14 | -370861.4164 | 1060228.7602 | -1007967.3437 | 318600 | 0
7226.6667 | -0.85908 | 2.0491e-14 | -370810.9398 | 1060127.7302 | -1007916.7904 | 318600 | 0
7213.3333 | -0.8592 | 1.7606e-14 | -370760.4255 | 1060026.6247 | -1007866.1992 | 318600 | 0
7200 | -0.85932 | 1.5129e-14 | -370709.8735 | 1059925.4436 | -1007815.5701 | 318600 | 0
7186.6667 | -0.85943 | 1.3002e-14 | -370659.2836 | 1059824.1866 | -1007764.9029 | 318600 | 0
7173.3333 | -0.85955 | 1.1176e-14 | -370608.6559 | 1059722.8535 | -1007714.1976 | 318600 | 0
7160 | -0.85967 | 9.6076e-15 | -370557.99 | 1059621.4441 | -1007663.4541 | 318600 | 0
7146.6667 | -0.85978 | 8.2605e-15 | -370507.2861 | 1059519.9583 | -1007612.6722 | 318600 | 0
7133.3333 | -0.8599 | 7.1032e-15 | -370456.5439 | 1059418.3958 | -1007561.8519 | 318600 | 0
7120 | -0.86002 | 6.1089e-15 | -370405.7634 | 1059316.7565 | -1007510.9931 | 318600 | 0
7106.6667 | -0.86014 | 5.2545e-15 | -370354.9445 | 1059215.0401 | -1007460.0956 | 318600 | 0
7093.3333 | -0.86026 | 4.5202e-15 | -370304.087 | 1059113.2464 | -1007409.1594 | 318600 | 0
7080 | -0.86037 | 3.8891e-15 | -370253.1909 | 1059011.3752 | -1007358.1843 | 318600 | 0
7066.6667 | -0.86049 | 3.3465e-15 | -370202.2561 | 1058909.4263 | -1007307.1703 | 318600 | 0
7053.3333 | -0.86061 | 2.88e-15 | -370151.2824 | 1058807.3996 | -1007256.1172 | 318600 | 0
7040 | -0.86073 | 2.4789e-15 | -370100.2697 | 1058705.2947 | -1007205.025 | 318600 | 0
7026.6667 | -0.86085 | 2.134e-15 | -370049.2181 | 1058603.1116 | -1007153.8935 | 318600 | 0
7013.3333 | -0.86097 | 1.8373e-15 | -369998.1273 | 1058500.8499 | -1007102.7226 | 318600 | 0
7000 | -0.86109 | 1.5821e-15 | -369946.9972 | 1058398.5095 | -1007051.5123 | 318600 | 0
6986.6667 | -0.8612 | 1.3625e-15 | -369895.8277 | 1058296.0902 | -1007000.2624 | 318600 | 0
6973.3333 | -0.86132 | 1.1735e-15 | -369844.6189 | 1058193.5917 | -1006948.9729 | 318600 | 0
6960 | -0.86144 | 1.0109e-15 | -369793.3704 | 1058091.0139 | -1006897.6435 | 318600 | 0
6946.6667 | -0.86156 | 8.7098e-16 | -369742.0822 | 1057988.3565 | -1006846.2742 | 318600 | 0
6933.3333 | -0.86168 | 7.5051e-16 | -369690.7543 | 1057885.6193 | -1006794.865 | 318600 | 0
6920 | -0.8618 | 6.4679e-16 | -369639.3865 | 1057782.8021 | -1006743.4156 | 318600 | 0
6906.6667 | -0.86192 | 5.5748e-16 | -369587.9787 | 1057679.9047 | -1006691.926 | 318600 | 0
6893.3333 | -0.86204 | 4.8057e-16 | -369536.5308 | 1057576.9268 | -1006640.3961 | 318600 | 0
6880 | -0.86216 | 4.1433e-16 | -369485.0426 | 1057473.8683 | -1006588.8257 | 318600 | 0
6866.6667 | -0.86228 | 3.5727e-16 | -369433.5142 | 1057370.729 | -1006537.2148 | 318600 | 0
6853.3333 | -0.8624 | 3.0811e-16 | -369381.9453 | 1057267.5085 | -1006485.5632 | 318600 | 0
6840 | -0.86252 | 2.6575e-16 | -369330.3358 | 1057164.2067 | -1006433.8709 | 318600 | 0
6826.6667 | -0.86264 | 2.2925e-16 | -369278.6857 | 1057060.8234 | -1006382.1377 | 318600 | 0
6813.3333 | -0.86276 | 1.9779e-16 | -369226.9949 | 1056957.3583 | -1006330.3634 | 318600 | 0
6800 | -0.86288 | 1.7067e-16 | -369175.2632 | 1056853.8113 | -1006278.5481 | 318600 | 0
6786.6667 | -0.863 | 1.4729e-16 | -369123.4904 | 1056750.182 | -1006226.6916 | 318600 | 0
6773.3333 | -0.86313 | 1.2713e-16 | -369071.6766 | 1056646.4703 | -1006174.7937 | 318600 | 0
6760 | -0.86325 | 1.0974e-16 | -369019.8216 | 1056542.676 | -1006122.8544 | 318600 | 0
6746.6667 | -0.86337 | 9.4748e-17 | -368967.9252 | 1056438.7987 | -1006070.8735 | 318600 | 0
6733.3333 | -0.86349 | 8.1814e-17 | -368915.9874 | 1056334.8383 | -1006018.8509 | 318600 | 0
6720 | -0.86361 | 7.0655e-17 | -368864.0081 | 1056230.7946 | -1005966.7865 | 318600 | 0
6706.6667 | -0.86373 | 6.1027e-17 | -368811.9871 | 1056126.6673 | -1005914.6803 | 318600 | 0
6693.3333 | -0.86385 | 5.2719e-17 | -368759.9242 | 1056022.4562 | -1005862.532 | 318600 | 0
6680 | -0.86398 | 4.5548e-17 | -368707.8195 | 1055918.1611 | -1005810.3415 | 318600 | 0
6666.6667 | -0.8641 | 3.9358e-17 | -368655.6728 | 1055813.7816 | -1005758.1088 | 318600 | 0
6653.3333 | -0.86422 | 3.4014e-17 | -368603.4839 | 1055709.3177 | -1005705.8338 | 318600 | 0
6640 | -0.86434 | 2.94e-17 | -368551.2528 | 1055604.769 | -1005653.5162 | 318600 | 0
6626.6667 | -0.86447 | 2.5415e-17 | -368498.9793 | 1055500.1353 | -1005601.156 | 318600 | 0
6613.3333 | -0.86459 | 2.1974e-17 | -368446.6633 | 1055395.4164 | -1005548.7531 | 318600 | 0
6600 | -0.86471 | 1.9001e-17 | -368394.3047 | 1055290.612 | -1005496.3073 | 318600 | 0
6586.6667 | -0.86483 | 1.6433e-17 | -368341.9034 | 1055185.7219 | -1005443.8185 | 318600 | 0
6573.3333 | -0.86496 | 1.4213e-17 | -368289.4592 | 1055080.7458 | -1005391.2866 | 318600 | 0
6560 | -0.86508 | 1.2296e-17 | -368236.972 | 1054975.6836 | -1005338.7115 | 318600 | 0
6546.6667 | -0.8652 | 1.0638e-17 | -368184.4418 | 1054870.5349 | -1005286.0931 | 318600 | 0
6533.3333 | -0.86533 | 9.2056e-18 | -368131.8683 | 1054765.2995 | -1005233.4312 | 318600 | 0
6520 | -0.86545 | 7.967e-18 | -368079.2515 | 1054659.9772 | -1005180.7257 | 318600 | 0
6506.6667 | -0.86557 | 6.8961e-18 | -368026.5912 | 1054554.5677 | -1005127.9765 | 318600 | 0
6493.3333 | -0.8657 | 5.9699e-18 | -367973.8874 | 1054449.0708 | -1005075.1834 | 318600 | 0
6480 | -0.86582 | 5.1689e-18 | -367921.1398 | 1054343.4862 | -1005022.3464 | 318600 | 0
6466.6667 | -0.86595 | 4.476e-18 | -367868.3484 | 1054237.8137 | -1004969.4653 | 318600 | 0
6453.3333 | -0.86607 | 3.8765e-18 | -367815.5131 | 1054132.053 | -1004916.5399 | 318600 | 0
6440 | -0.8662 | 3.3578e-18 | -367762.6336 | 1054026.2039 | -1004863.5702 | 318600 | 0
6426.6667 | -0.86632 | 2.9089e-18 | -367709.71 | 1053920.266 | -1004810.5561 | 318600 | 0
6413.3333 | -0.86644 | 2.5204e-18 | -367656.742 | 1053814.2393 | -1004757.4973 | 318600 | 0
6400 | -0.86657 | 2.1841e-18 | -367603.7295 | 1053708.1233 | -1004704.3938 | 318600 | 0
6386.6667 | -0.86669 | 1.893e-18 | -367550.6724 | 1053601.9178 | -1004651.2454 | 318600 | 0
6373.3333 | -0.86682 | 1.6409e-18 | -367497.5706 | 1053495.6227 | -1004598.0521 | 318600 | 0
6360 | -0.86694 | 1.4225e-18 | -367444.424 | 1053389.2375 | -1004544.8136 | 318600 | 0
6346.6667 | -0.86707 | 1.2334e-18 | -367391.2323 | 1053282.7622 | -1004491.5298 | 318600 | 0
6333.3333 | -0.8672 | 1.0696e-18 | -367337.9956 | 1053176.1963 | -1004438.2007 | 318600 | 0
6320 | -0.86732 | 9.2772e-19 | -367284.7136 | 1053069.5396 | -1004384.826 | 318600 | 0
6306.6667 | -0.86745 | 8.0474e-19 | -367231.3862 | 1052962.7919 | -1004331.4057 | 318600 | 0
6293.3333 | -0.86757 | 6.9817e-19 | -367178.0133 | 1052855.9529 | -1004277.9396 | 318600 | 0
6280 | -0.8677 | 6.058e-19 | -367124.5947 | 1052749.0223 | -1004224.4276 | 318600 | 0
6266.6667 | -0.86783 | 5.2573e-19 | -367071.1304 | 1052641.9999 | -1004170.8695 | 318600 | 0
6253.3333 | -0.86795 | 4.5631e-19 | -367017.6201 | 1052534.8853 | -1004117.2652 | 318600 | 0
6240 | -0.86808 | 3.9611e-19 | -366964.0638 | 1052427.6784 | -1004063.6145 | 318600 | 0
6226.6667 | -0.8682 | 3.4391e-19 | -366910.4613 | 1052320.3788 | -1004009.9174 | 318600 | 0
6213.3333 | -0.86833 | 2.9863e-19 | -366856.8125 | 1052212.9862 | -1003956.1737 | 318600 | 0
6200 | -0.86846 | 2.5934e-19 | -366803.1172 | 1052105.5005 | -1003902.3833 | 318600 | 0
6186.6667 | -0.86859 | 2.2526e-19 | -366749.3754 | 1051997.9213 | -1003848.5459 | 318600 | 0
6173.3333 | -0.86871 | 1.9569e-19 | -366695.5867 | 1051890.2483 | -1003794.6615 | 318600 | 0
6160 | -0.86884 | 1.7002e-19 | -366641.7512 | 1051782.4812 | -1003740.73 | 318600 | 0
6146.6667 | -0.86897 | 1.4774e-19 | -366587.8687 | 1051674.6198 | -1003686.7511 | 318600 | 0
6133.3333 | -0.8691 | 1.284e-19 | -366533.939 | 1051566.6638 | -1003632.7248 | 318600 | 0
6120 | -0.86922 | 1.1161e-19 | -366479.962 | 1051458.6129 | -1003578.6509 | 318600 | 0
6106.6667 | -0.86935 | 9.703e-20 | -366425.9376 | 1051350.4668 | -1003524.5293 | 318600 | 0
6093.3333 | -0.86948 | 8.4365e-20 | -366371.8656 | 1051242.2253 | -1003470.3597 | 318600 | 0
6080 | -0.86961 | 7.3365e-20 | -366317.7458 | 1051133.888 | -1003416.1421 | 318600 | 0
6066.6667 | -0.86974 | 6.3808e-20 | -366263.5782 | 1051025.4546 | -1003361.8764 | 318600 | 0
6053.3333 | -0.86987 | 5.5504e-20 | -366209.3625 | 1050916.9249 | -1003307.5623 | 318600 | 0
6040 | -0.86999 | 4.8289e-20 | -366155.0987 | 1050808.2985 | -1003253.1998 | 318600 | 0
6026.6667 | -0.87012 | 4.2017e-20 | -366100.7866 | 1050699.5752 | -1003198.7887 | 318600 | 0
6013.3333 | -0.87025 | 3.6565e-20 | -366046.426 | 1050590.7547 | -1003144.3287 | 318600 | 0
6000 | -0.87038 | 3.1826e-20 | -365992.0168 | 1050481.8367 | -1003089.8199 | 318600 | 0
5986.6667 | -0.87051 | 2.7705e-20 | -365937.5588 | 1050372.8208 | -1003035.262 | 318600 | 0
5973.3333 | -0.87064 | 2.4121e-20 | -365883.0519 | 1050263.7068 | -1002980.6549 | 318600 | 0
5960 | -0.87077 | 2.1004e-20 | -365828.496 | 1050154.4944 | -1002925.9984 | 318600 | 0
5946.6667 | -0.8709 | 1.8292e-20 | -365773.8909 | 1050045.1833 | -1002871.2924 | 318600 | 0
5933.3333 | -0.87103 | 1.5933e-20 | -365719.2364 | 1049935.7731 | -1002816.5367 | 318600 | 0
5920 | -0.87116 | 1.388e-20 | -365664.5324 | 1049826.2636 | -1002761.7312 | 318600 | 0
5906.6667 | -0.87129 | 1.2094e-20 | -365609.7787 | 1049716.6544 | -1002706.8757 | 318600 | 0
5893.3333 | -0.87142 | 1.0539e-20 | -365554.9752 | 1049606.9453 | -1002651.97 | 318600 | 0
5880 | -0.87155 | 9.185e-21 | -365500.1218 | 1049497.1359 | -1002597.0141 | 318600 | 0
5866.6667 | -0.87168 | 8.0064e-21 | -365445.2182 | 1049387.2259 | -1002542.0077 | 318600 | 0
5853.3333 | -0.87181 | 6.9801e-21 | -365390.2643 | 1049277.215 | -1002486.9507 | 318600 | 0
5840 | -0.87194 | 6.0862e-21 | -365335.26 | 1049167.1029 | -1002431.8429 | 318600 | 0
5826.6667 | -0.87208 | 5.3077e-21 | -365280.205 | 1049056.8893 | -1002376.6842 | 318600 | 0
5813.3333 | -0.87221 | 4.6294e-21 | -365225.0994 | 1048946.5738 | -1002321.4744 | 318600 | 0
5800 | -0.87234 | 4.0384e-21 | -365169.9428 | 1048836.1561 | -1002266.2134 | 318600 | 0
5786.6667 | -0.87247 | 3.5234e-21 | -365114.7351 | 1048725.636 | -1002210.9009 | 318600 | 0
5773.3333 | -0.8726 | 3.0745e-21 | -365059.4761 | 1048615.013 | -1002155.5369 | 318600 | 0
5760 | -0.87273 | 2.6832e-21 | -365004.1658 | 1048504.2869 | -1002100.1211 | 318600 | 0
5746.6667 | -0.87287 | 2.3421e-21 | -364948.8039 | 1048393.4573 | -1002044.6534 | 318600 | 0
5733.3333 | -0.873 | 2.0447e-21 | -364893.3903 | 1048282.5239 | -1001989.1336 | 318600 | 0
5720 | -0.87313 | 1.7853e-21 | -364837.9248 | 1048171.4864 | -1001933.5616 | 318600 | 0
5706.6667 | -0.87326 | 1.559e-21 | -364782.4072 | 1048060.3444 | -1001877.9372 | 318600 | 0
5693.3333 | -0.8734 | 1.3616e-21 | -364726.8374 | 1047949.0976 | -1001822.2603 | 318600 | 0
5680 | -0.87353 | 1.1894e-21 | -364671.2151 | 1047837.7457 | -1001766.5305 | 318600 | 0
5666.6667 | -0.87366 | 1.0392e-21 | -364615.5404 | 1047726.2883 | -1001710.7479 | 318600 | 0
5653.3333 | -0.8738 | 9.0801e-22 | -364559.8129 | 1047614.7251 | -1001654.9122 | 318600 | 0
5640 | -0.87393 | 7.9354e-22 | -364504.0325 | 1047503.0557 | -1001599.0232 | 318600 | 0
5626.6667 | -0.87406 | 6.936e-22 | -364448.199 | 1047391.2798 | -1001543.0808 | 318600 | 0
5613.3333 | -0.8742 | 6.0635e-22 | -364392.3123 | 1047279.3971 | -1001487.0848 | 318600 | 0
5600 | -0.87433 | 5.3015e-22 | -364336.3721 | 1047167.4071 | -1001431.035 | 318600 | 0
5586.6667 | -0.87447 | 4.636e-22 | -364280.3784 | 1047055.3097 | -1001374.9313 | 318600 | 0
5573.3333 | -0.8746 | 4.0546e-22 | -364224.3309 | 1046943.1043 | -1001318.7734 | 318600 | 0
5560 | -0.87474 | 3.5467e-22 | -364168.2295 | 1046830.7907 | -1001262.5612 | 318600 | 0
5546.6667 | -0.87487 | 3.1029e-22 | -364112.0739 | 1046718.3685 | -1001206.2946 | 318600 | 0
5533.3333 | -0.87501 | 2.7151e-22 | -364055.8641 | 1046605.8374 | -1001149.9733 | 318600 | 0
5520 | -0.87514 | 2.3761e-22 | -363999.5998 | 1046493.1969 | -1001093.5971 | 318600 | 0
5506.6667 | -0.87528 | 2.0797e-22 | -363943.2808 | 1046380.4467 | -1001037.1659 | 318600 | 0
5493.3333 | -0.87541 | 1.8206e-22 | -363886.907 | 1046267.5866 | -1000980.6795 | 318600 | 0
5480 | -0.87555 | 1.594e-22 | -363830.4782 | 1046154.616 | -1000924.1377 | 318600 | 0
5466.6667 | -0.87568 | 1.3959e-22 | -363773.9942 | 1046041.5346 | -1000867.5404 | 318600 | 0
5453.3333 | -0.87582 | 1.2225e-22 | -363717.4548 | 1045928.3421 | -1000810.8873 | 318600 | 0
5440 | -0.87595 | 1.0709e-22 | -363660.8599 | 1045815.0381 | -1000754.1782 | 318600 | 0
5426.6667 | -0.87609 | 9.3818e-23 | -363604.2092 | 1045701.6223 | -1000697.413 | 318600 | 0
5413.3333 | -0.87623 | 8.2206e-23 | -363547.5026 | 1045588.0941 | -1000640.5915 | 318600 | 0
5400 | -0.87636 | 7.2042e-23 | -363490.7399 | 1045474.4534 | -1000583.7135 | 318600 | 0
5386.6667 | -0.8765 | 6.3145e-23 | -363433.9208 | 1045360.6996 | -1000526.7788 | 318600 | 0
5373.3333 | -0.87664 | 5.5356e-23 | -363377.0453 | 1045246.8325 | -1000469.7872 | 318600 | 0
5360 | -0.87678 | 4.8534e-23 | -363320.1131 | 1045132.8515 | -1000412.7385 | 318600 | 0
5346.6667 | -0.87691 | 4.256e-23 | -363263.124 | 1045018.7565 | -1000355.6325 | 318600 | 0
5333.3333 | -0.87705 | 3.7328e-23 | -363206.0778 | 1044904.5468 | -1000298.469 | 318600 | 0
5320 | -0.87719 | 3.2743e-23 | -363148.9744 | 1044790.2223 | -1000241.2479 | 318600 | 0
5306.6667 | -0.87733 | 2.8727e-23 | -363091.8135 | 1044675.7824 | -1000183.9689 | 318600 | 0
5293.3333 | -0.87746 | 2.5207e-23 | -363034.5949 | 1044561.2268 | -1000126.6319 | 318600 | 0
5280 | -0.8776 | 2.2121e-23 | -362977.3186 | 1044446.5552 | -1000069.2366 | 318600 | 0
5266.6667 | -0.87774 | 1.9417e-23 | -362919.9841 | 1044331.767 | -1000011.7828 | 318600 | 0
5253.3333 | -0.87788 | 1.7046e-23 | -362862.5914 | 1044216.8619 | -999954.2704 | 318600 | 0
5240 | -0.87802 | 1.4966e-23 | -362805.1403 | 1044101.8394 | -999896.6991 | 318600 | 0
5226.6667 | -0.87816 | 1.3143e-23 | -362747.6305 | 1043986.6993 | -999839.0688 | 318600 | 0
5213.3333 | -0.8783 | 1.1543e-23 | -362690.0619 | 1043871.4411 | -999781.3792 | 318600 | 0
5200 | -0.87844 | 1.014e-23 | -362632.4342 | 1043756.0643 | -999723.6301 | 318600 | 0
5186.6667 | -0.87858 | 8.9088e-24 | -362574.7473 | 1043640.5686 | -999665.8213 | 318600 | 0
5173.3333 | -0.87872 | 7.8283e-24 | -362517.0009 | 1043524.9535 | -999607.9526 | 318600 | 0
5160 | -0.87886 | 6.8799e-24 | -362459.1948 | 1043409.2187 | -999550.0238 | 318600 | 0
5146.6667 | -0.879 | 6.0474e-24 | -362401.3289 | 1043293.3637 | -999492.0348 | 318600 | 0
5133.3333 | -0.87914 | 5.3165e-24 | -362343.4029 | 1043177.388 | -999433.9851 | 318600 | 0
5120 | -0.87928 | 4.6747e-24 | -362285.4166 | 1043061.2914 | -999375.8748 | 318600 | 0
5106.6667 | -0.87942 | 4.111e-24 | -362227.3698 | 1042945.0733 | -999317.7035 | 318600 | 0
5093.3333 | -0.87956 | 3.6159e-24 | -362169.2622 | 1042828.7333 | -999259.4711 | 318600 | 0
5080 | -0.8797 | 3.1809e-24 | -362111.0937 | 1042712.271 | -999201.1772 | 318600 | 0
5066.6667 | -0.87984 | 2.7987e-24 | -362052.8641 | 1042595.6859 | -999142.8218 | 318600 | 0
5053.3333 | -0.87998 | 2.4628e-24 | -361994.5731 | 1042478.9777 | -999084.4045 | 318600 | 0
5040 | -0.88012 | 2.1675e-24 | -361936.2206 | 1042362.1458 | -999025.9252 | 318600 | 0
5026.6667 | -0.88027 | 1.908e-24 | -361877.8062 | 1042245.1899 | -998967.3837 | 318600 | 0
5013.3333 | -0.88041 | 1.6798e-24 | -361819.3298 | 1042128.1095 | -998908.7796 | 318600 | 0
5000 | -0.88055 | 1.4792e-24 | -361760.7912 | 1042010.9041 | -998850.1129 | 318600 | 0
4986.6667 | -0.88069 | 1.3027e-24 | -361702.1901 | 1041893.5733 | -998791.3832 | 318600 | 0
4973.3333 | -0.88084 | 1.1475e-24 | -361643.5263 | 1041776.1167 | -998732.5904 | 318600 | 0
4960 | -0.88098 | 1.0109e-24 | -361584.7996 | 1041658.5338 | -998673.7342 | 318600 | 0
4946.6667 | -0.88112 | 8.9071e-25 | -361526.0098 | 1041540.8241 | -998614.8144 | 318600 | 0
4933.3333 | -0.88126 | 7.8495e-25 | -361467.1566 | 1041422.9873 | -998555.8307 | 318600 | 0
4920 | -0.88141 | 6.9187e-25 | -361408.2398 | 1041305.0227 | -998496.7829 | 318600 | 0
4906.6667 | -0.88155 | 6.0991e-25 | -361349.2592 | 1041186.93 | -998437.6709 | 318600 | 0
4893.3333 | -0.8817 | 5.3776e-25 | -361290.2145 | 1041068.7087 | -998378.4942 | 318600 | 0
4880 | -0.88184 | 4.7422e-25 | -361231.1055 | 1040950.3583 | -998319.2528 | 318600 | 0
4866.6667 | -0.88198 | 4.1825e-25 | -361171.932 | 1040831.8784 | -998259.9464 | 318600 | 0
4853.3333 | -0.88213 | 3.6895e-25 | -361112.6937 | 1040713.2685 | -998200.5747 | 318600 | 0
4840 | -0.88227 | 3.2552e-25 | -361053.3904 | 1040594.528 | -998141.1376 | 318600 | 0
4826.6667 | -0.88242 | 2.8724e-25 | -360994.0219 | 1040475.6566 | -998081.6346 | 318600 | 0
4813.3333 | -0.88256 | 2.5351e-25 | -360934.5879 | 1040356.6537 | -998022.0657 | 318600 | 0
4800 | -0.88271 | 2.2377e-25 | -360875.0882 | 1040237.5188 | -997962.4306 | 318600 | 0
4786.6667 | -0.88285 | 1.9756e-25 | -360815.5225 | 1040118.2515 | -997902.729 | 318600 | 0
4773.3333 | -0.883 | 1.7445e-25 | -360755.8907 | 1039998.8513 | -997842.9606 | 318600 | 0
4760 | -0.88315 | 1.5406e-25 | -360696.1923 | 1039879.3176 | -997783.1253 | 318600 | 0
4746.6667 | -0.88329 | 1.3608e-25 | -360636.4273 | 1039759.65 | -997723.2228 | 318600 | 0
4733.3333 | -0.88344 | 1.2022e-25 | -360576.5952 | 1039639.848 | -997663.2527 | 318600 | 0
4720 | -0.88358 | 1.0622e-25 | -360516.696 | 1039519.911 | -997603.215 | 318600 | 0
4706.6667 | -0.88373 | 9.3873e-26 | -360456.7294 | 1039399.8386 | -997543.1092 | 318600 | 0
4693.3333 | -0.88388 | 8.2972e-26 | -360396.695 | 1039279.6303 | -997482.9353 | 318600 | 0
4680 | -0.88403 | 7.335e-26 | -360336.5927 | 1039159.2854 | -997422.6928 | 318600 | 0
4666.6667 | -0.88417 | 6.4854e-26 | -360276.4221 | 1039038.8036 | -997362.3815 | 318600 | 0
4653.3333 | -0.88432 | 5.7352e-26 | -360216.183 | 1038918.1843 | -997302.0013 | 318600 | 0
4640 | -0.88447 | 5.0726e-26 | -360155.8753 | 1038797.427 | -997241.5517 | 318600 | 0
4626.6667 | -0.88462 | 4.4873e-26 | -360095.4985 | 1038676.531 | -997181.0326 | 318600 | 0
4613.3333 | -0.88477 | 3.9702e-26 | -360035.0524 | 1038555.4961 | -997120.4436 | 318600 | 0
4600 | -0.88491 | 3.5133e-26 | -359974.5368 | 1038434.3214 | -997059.7846 | 318600 | 0
4586.6667 | -0.88506 | 3.1095e-26 | -359913.9515 | 1038313.0067 | -996999.0552 | 318600 | 0
4573.3333 | -0.88521 | 2.7525e-26 | -359853.296 | 1038191.5512 | -996938.2552 | 318600 | 0
4560 | -0.88536 | 2.437e-26 | -359792.5702 | 1038069.9545 | -996877.3843 | 318600 | 0
4546.6667 | -0.88551 | 2.158e-26 | -359731.7739 | 1037948.216 | -996816.4422 | 318600 | 0
4533.3333 | -0.88566 | 1.9112e-26 | -359670.9066 | 1037826.3352 | -996755.4286 | 318600 | 0
4520 | -0.88581 | 1.693e-26 | -359609.9682 | 1037704.3115 | -996694.3433 | 318600 | 0
4506.6667 | -0.88596 | 1.4999e-26 | -359548.9583 | 1037582.1443 | -996633.186 | 318600 | 0
4493.3333 | -0.88611 | 1.3291e-26 | -359487.8767 | 1037459.8331 | -996571.9564 | 318600 | 0
4480 | -0.88626 | 1.1779e-26 | -359426.7232 | 1037337.3774 | -996510.6542 | 318600 | 0
4466.6667 | -0.88641 | 1.0441e-26 | -359365.4974 | 1037214.7765 | -996449.2791 | 318600 | 0
4453.3333 | -0.88656 | 9.2568e-27 | -359304.199 | 1037092.0299 | -996387.8309 | 318600 | 0
4440 | -0.88671 | 8.2082e-27 | -359242.8277 | 1036969.137 | -996326.3092 | 318600 | 0
4426.6667 | -0.88687 | 7.2795e-27 | -359181.3834 | 1036846.0972 | -996264.7138 | 318600 | 0
4413.3333 | -0.88702 | 6.4571e-27 | -359119.8656 | 1036722.91 | -996203.0444 | 318600 | 0
4400 | -0.88717 | 5.7285e-27 | -359058.2741 | 1036599.5747 | -996141.3006 | 318600 | 0
4386.6667 | -0.88732 | 5.083e-27 | -358996.6086 | 1036476.0909 | -996079.4822 | 318600 | 0
4373.3333 | -0.88747 | 4.5111e-27 | -358934.8688 | 1036352.4578 | -996017.5889 | 318600 | 0
4360 | -0.88763 | 4.0041e-27 | -358873.0545 | 1036228.6748 | -995955.6204 | 318600 | 0
4346.6667 | -0.88778 | 3.5548e-27 | -358811.1652 | 1036104.7415 | -995893.5763 | 318600 | 0
4333.3333 | -0.88793 | 3.1564e-27 | -358749.2007 | 1035980.6571 | -995831.4564 | 318600 | 0
4320 | -0.88809 | 2.8032e-27 | -358687.1607 | 1035856.4211 | -995769.2604 | 318600 | 0
4306.6667 | -0.88824 | 2.4899e-27 | -358625.0449 | 1035732.0329 | -995706.9879 | 318600 | 0
4293.3333 | -0.88839 | 2.212e-27 | -358562.8531 | 1035607.4918 | -995644.6387 | 318600 | 0
4280 | -0.88855 | 1.9655e-27 | -358500.5848 | 1035482.7972 | -995582.2124 | 318600 | 0
4266.6667 | -0.8887 | 1.7467e-27 | -358438.2397 | 1035357.9484 | -995519.7087 | 318600 | 0
4253.3333 | -0.88886 | 1.5526e-27 | -358375.8177 | 1035232.945 | -995457.1273 | 318600 | 0
4240 | -0.88901 | 1.3803e-27 | -358313.3182 | 1035107.7861 | -995394.4679 | 318600 | 0
4226.6667 | -0.88917 | 1.2273e-27 | -358250.7411 | 1034982.4712 | -995331.7301 | 318600 | 0
4213.3333 | -0.88932 | 1.0914e-27 | -358188.086 | 1034856.9997 | -995268.9137 | 318600 | 0
4200 | -0.88948 | 9.7081e-28 | -358125.3526 | 1034731.3709 | -995206.0182 | 318600 | 0
4186.6667 | -0.88963 | 8.6367e-28 | -358062.5406 | 1034605.5841 | -995143.0435 | 318600 | 0
4173.3333 | -0.88979 | 7.6848e-28 | -357999.6496 | 1034479.6386 | -995079.9891 | 318600 | 0
4160 | -0.88995 | 6.839e-28 | -357936.6793 | 1034353.5339 | -995016.8547 | 318600 | 0
4146.6667 | -0.8901 | 6.0874e-28 | -357873.6294 | 1034227.2693 | -994953.64 | 318600 | 0
4133.3333 | -0.89026 | 5.4194e-28 | -357810.4995 | 1034100.8441 | -994890.3446 | 318600 | 0
4120 | -0.89042 | 4.8255e-28 | -357747.2893 | 1033974.2575 | -994826.9682 | 318600 | 0
4106.6667 | -0.89057 | 4.2975e-28 | -357683.9985 | 1033847.5091 | -994763.5105 | 318600 | 0
4093.3333 | -0.89073 | 3.8279e-28 | -357620.6268 | 1033720.5979 | -994699.9711 | 318600 | 0
4080 | -0.89089 | 3.4102e-28 | -357557.1738 | 1033593.5235 | -994636.3497 | 318600 | 0
4066.6667 | -0.89105 | 3.0387e-28 | -357493.6391 | 1033466.285 | -994572.6459 | 318600 | 0
4053.3333 | -0.8912 | 2.7081e-28 | -357430.0224 | 1033338.8817 | -994508.8594 | 318600 | 0
4040 | -0.89136 | 2.4139e-28 | -357366.3234 | 1033211.3131 | -994444.9898 | 318600 | 0
4026.6667 | -0.89152 | 2.152e-28 | -357302.5416 | 1033083.5783 | -994381.0367 | 318600 | 0
4013.3333 | -0.89168 | 1.9189e-28 | -357238.6769 | 1032955.6767 | -994316.9999 | 318600 | 0
4000 | -0.89184 | 1.7114e-28 | -357174.7287 | 1032827.6076 | -994252.8789 | 318600 | 0
3986.6667 | -0.892 | 1.5265e-28 | -357110.6968 | 1032699.3701 | -994188.6733 | 318600 | 0
3973.3333 | -0.89216 | 1.3619e-28 | -357046.5807 | 1032570.9637 | -994124.3829 | 318600 | 0
3960 | -0.89232 | 1.2153e-28 | -356982.3802 | 1032442.3875 | -994060.0073 | 318600 | 0
3946.6667 | -0.89248 | 1.0846e-28 | -356918.0948 | 1032313.6408 | -993995.546 | 318600 | 0
3933.3333 | -0.89264 | 9.6816e-29 | -356853.7242 | 1032184.7229 | -993930.9987 | 318600 | 0
3920 | -0.8928 | 8.6438e-29 | -356789.2681 | 1032055.633 | -993866.365 | 318600 | 0
3906.6667 | -0.89296 | 7.7186e-29 | -356724.7259 | 1031926.3705 | -993801.6446 | 318600 | 0
3893.3333 | -0.89313 | 6.8937e-29 | -356660.0974 | 1031796.9344 | -993736.837 | 318600 | 0
3880 | -0.89329 | 6.158e-29 | -356595.3822 | 1031667.3241 | -993671.9419 | 318600 | 0
3866.6667 | -0.89345 | 5.5019e-29 | -356530.58 | 1031537.5389 | -993606.9589 | 318600 | 0
3853.3333 | -0.89361 | 4.9166e-29 | -356465.6902 | 1031407.5778 | -993541.8876 | 318600 | 0
3840 | -0.89377 | 4.3943e-29 | -356400.7126 | 1031277.4402 | -993476.7276 | 318600 | 0
3826.6667 | -0.89394 | 3.9282e-29 | -356335.6467 | 1031147.1252 | -993411.4785 | 318600 | 0
3813.3333 | -0.8941 | 3.5122e-29 | -356270.4921 | 1031016.6321 | -993346.1399 | 318600 | 0
3800 | -0.89426 | 3.1409e-29 | -356205.2485 | 1030885.96 | -993280.7115 | 318600 | 0
3786.6667 | -0.89443 | 2.8093e-29 | -356139.9155 | 1030755.1082 | -993215.1927 | 318600 | 0
3773.3333 | -0.89459 | 2.5132e-29 | -356074.4926 | 1030624.0759 | -993149.5833 | 318600 | 0
3760 | -0.89476 | 2.2487e-29 | -356008.9795 | 1030492.8622 | -993083.8827 | 318600 | 0
3746.6667 | -0.89492 | 2.0124e-29 | -355943.3757 | 1030361.4663 | -993018.0906 | 318600 | 0
3733.3333 | -0.89509 | 1.8013e-29 | -355877.6809 | 1030229.8874 | -992952.2066 | 318600 | 0
3720 | -0.89525 | 1.6126e-29 | -355811.8946 | 1030098.1247 | -992886.2302 | 318600 | 0
3706.6667 | -0.89542 | 1.4439e-29 | -355746.0163 | 1029966.1773 | -992820.161 | 318600 | 0
3693.3333 | -0.89558 | 1.2932e-29 | -355680.0458 | 1029834.0444 | -992753.9986 | 318600 | 0
3680 | -0.89575 | 1.1583e-29 | -355613.9826 | 1029701.7251 | -992687.7426 | 318600 | 0
3666.6667 | -0.89592 | 1.0378e-29 | -355547.8261 | 1029569.2186 | -992621.3925 | 318600 | 0
3653.3333 | -0.89608 | 9.2993e-30 | -355481.5761 | 1029436.524 | -992554.9479 | 318600 | 0
3640 | -0.89625 | 8.3345e-30 | -355415.2321 | 1029303.6404 | -992488.4083 | 318600 | 0
3626.6667 | -0.89642 | 7.4712e-30 | -355348.7936 | 1029170.567 | -992421.7734 | 318600 | 0
3613.3333 | -0.89658 | 6.6986e-30 | -355282.2603 | 1029037.3029 | -992355.0426 | 318600 | 0
3600 | -0.89675 | 6.0069e-30 | -355215.6316 | 1028903.8472 | -992288.2156 | 318600 | 0
3586.6667 | -0.89692 | 5.3877e-30 | -355148.9071 | 1028770.1989 | -992221.2918 | 318600 | 0
3573.3333 | -0.89709 | 4.8333e-30 | -355082.0864 | 1028636.3573 | -992154.2709 | 318600 | 0
3560 | -0.89726 | 4.3367e-30 | -355015.169 | 1028502.3213 | -992087.1523 | 318600 | 0
3546.6667 | -0.89743 | 3.8919e-30 | -354948.1545 | 1028368.0901 | -992019.9356 | 318600 | 0
3533.3333 | -0.8976 | 3.4933e-30 | -354881.0424 | 1028233.6627 | -991952.6203 | 318600 | 0
3520 | -0.89777 | 3.1362e-30 | -354813.8323 | 1028099.0383 | -991885.206 | 318600 | 0
3506.6667 | -0.89794 | 2.8161e-30 | -354746.5236 | 1027964.2158 | -991817.6921 | 318600 | 0
3493.3333 | -0.89811 | 2.5292e-30 | -354679.116 | 1027829.1943 | -991750.0783 | 318600 | 0
3480 | -0.89828 | 2.2719e-30 | -354611.6089 | 1027693.9729 | -991682.364 | 318600 | 0
3466.6667 | -0.89845 | 2.0412e-30 | -354544.0019 | 1027558.5506 | -991614.5488 | 318600 | 0
3453.3333 | -0.89862 | 1.8342e-30 | -354476.2944 | 1027422.9265 | -991546.6321 | 318600 | 0
3440 | -0.89879 | 1.6486e-30 | -354408.4861 | 1027287.0995 | -991478.6134 | 318600 | 0
3426.6667 | -0.89896 | 1.482e-30 | -354340.5764 | 1027151.0687 | -991410.4924 | 318600 | 0
3413.3333 | -0.89913 | 1.3325e-30 | -354272.5648 | 1027014.8332 | -991342.2684 | 318600 | 0
3400 | -0.89931 | 1.1984e-30 | -354204.4508 | 1026878.3918 | -991273.9409 | 318600 | 0
3386.6667 | -0.89948 | 1.0779e-30 | -354136.234 | 1026741.7436 | -991205.5096 | 318600 | 0
3373.3333 | -0.89965 | 9.6974e-31 | -354067.9138 | 1026604.8876 | -991136.9738 | 318600 | 0
3360 | -0.89983 | 8.726e-31 | -353999.4897 | 1026467.8227 | -991068.333 | 318600 | 0
3346.6667 | -0.9 | 7.8534e-31 | -353930.9613 | 1026330.548 | -990999.5867 | 318600 | 0
3333.3333 | -0.90018 | 7.0694e-31 | -353862.328 | 1026193.0624 | -990930.7344 | 318600 | 0
3320 | -0.90035 | 6.3649e-31 | -353793.5892 | 1026055.3648 | -990861.7756 | 318600 | 0
3306.6667 | -0.90053 | 5.7318e-31 | -353724.7445 | 1025917.4542 | -990792.7097 | 318600 | 0
3293.3333 | -0.9007 | 5.1626e-31 | -353655.7933 | 1025779.3295 | -990723.5362 | 318600 | 0
3280 | -0.90088 | 4.6509e-31 | -353586.7351 | 1025640.9897 | -990654.2546 | 318600 | 0
3266.6667 | -0.90105 | 4.1907e-31 | -353517.5694 | 1025502.4337 | -990584.8642 | 318600 | 0
3253.3333 | -0.90123 | 3.7768e-31 | -353448.2957 | 1025363.6603 | -990515.3646 | 318600 | 0
3240 | -0.9014 | 3.4044e-31 | -353378.9133 | 1025224.6685 | -990445.7553 | 318600 | 0
3226.6667 | -0.90158 | 3.0693e-31 | -353309.4217 | 1025085.4572 | -990376.0355 | 318600 | 0
3213.3333 | -0.90176 | 2.7678e-31 | -353239.8204 | 1024946.0253 | -990306.2049 | 318600 | 0
3200 | -0.90194 | 2.4964e-31 | -353170.1089 | 1024806.3716 | -990236.2628 | 318600 | 0
3186.6667 | -0.90211 | 2.252e-31 | -353100.2865 | 1024666.4951 | -990166.2086 | 318600 | 0
3173.3333 | -0.90229 | 2.032e-31 | -353030.3527 | 1024526.3945 | -990096.0418 | 318600 | 0
3160 | -0.90247 | 1.8338e-31 | -352960.3069 | 1024386.0687 | -990025.7617 | 318600 | 0
3146.6667 | -0.90265 | 1.6553e-31 | -352890.1486 | 1024245.5165 | -989955.3679 | 318600 | 0
3133.3333 | -0.90283 | 1.4945e-31 | -352819.8771 | 1024104.7368 | -989884.8597 | 318600 | 0
3120 | -0.90301 | 1.3495e-31 | -352749.4919 | 1023963.7284 | -989814.2365 | 318600 | 0
3106.6667 | -0.90319 | 1.2189e-31 | -352678.9925 | 1023822.4901 | -989743.4977 | 318600 | 0
3093.3333 | -0.90337 | 1.1011e-31 | -352608.3781 | 1023681.0207 | -989672.6427 | 318600 | 0
3080 | -0.90355 | 9.9489e-32 | -352537.6482 | 1023539.319 | -989601.6709 | 318600 | 0
3066.6667 | -0.90373 | 8.9911e-32 | -352466.8022 | 1023397.3838 | -989530.5816 | 318600 | 0
3053.3333 | -0.90391 | 8.1272e-32 | -352395.8395 | 1023255.2138 | -989459.3743 | 318600 | 0
3040 | -0.9041 | 7.3478e-32 | -352324.7594 | 1023112.8078 | -989388.0484 | 318600 | 0
3026.6667 | -0.90428 | 6.6444e-32 | -352253.5614 | 1022970.1645 | -989316.6031 | 318600 | 0
3013.3333 | -0.90446 | 6.0096e-32 | -352182.2448 | 1022827.2827 | -989245.0379 | 318600 | 0
3000 | -0.90465 | 5.4366e-32 | -352110.809 | 1022684.1611 | -989173.3521 | 318600 | 0
2986.6667 | -0.90483 | 4.9192e-32 | -352039.2534 | 1022540.7984 | -989101.545 | 318600 | 0
2973.3333 | -0.90501 | 4.4519e-32 | -351967.5772 | 1022397.1933 | -989029.6161 | 318600 | 0
2960 | -0.9052 | 4.0299e-32 | -351895.7799 | 1022253.3445 | -988957.5646 | 318600 | 0
2946.6667 | -0.90538 | 3.6486e-32 | -351823.8609 | 1022109.2507 | -988885.3899 | 318600 | 0
2933.3333 | -0.90557 | 3.304e-32 | -351751.8193 | 1021964.9106 | -988813.0913 | 318600 | 0
2920 | -0.90575 | 2.9926e-32 | -351679.6547 | 1021820.3228 | -988740.6681 | 318600 | 0
2906.6667 | -0.90594 | 2.7111e-32 | -351607.3662 | 1021675.4859 | -988668.1197 | 318600 | 0
2893.3333 | -0.90612 | 2.4566e-32 | -351534.9533 | 1021530.3986 | -988595.4453 | 318600 | 0
2880 | -0.90631 | 2.2265e-32 | -351462.4153 | 1021385.0596 | -988522.6443 | 318600 | 0
2866.6667 | -0.9065 | 2.0183e-32 | -351389.7514 | 1021239.4673 | -988449.7159 | 318600 | 0
2853.3333 | -0.90669 | 1.83e-32 | -351316.961 | 1021093.6205 | -988376.6595 | 318600 | 0
2840 | -0.90687 | 1.6595e-32 | -351244.0433 | 1020947.5177 | -988303.4743 | 318600 | 0
2826.6667 | -0.90706 | 1.5053e-32 | -351170.9978 | 1020801.1574 | -988230.1597 | 318600 | 0
2813.3333 | -0.90725 | 1.3657e-32 | -351097.8235 | 1020654.5383 | -988156.7148 | 318600 | 0
2800 | -0.90744 | 1.2393e-32 | -351024.5199 | 1020507.6589 | -988083.139 | 318600 | 0
2786.6667 | -0.90763 | 1.1248e-32 | -350951.0862 | 1020360.5177 | -988009.4315 | 318600 | 0
2773.3333 | -0.90782 | 1.0211e-32 | -350877.5217 | 1020213.1132 | -987935.5915 | 318600 | 0
2760 | -0.90801 | 9.2718e-33 | -350803.8256 | 1020065.444 | -987861.6184 | 318600 | 0
2746.6667 | -0.9082 | 8.4207e-33 | -350729.9972 | 1019917.5085 | -987787.5113 | 318600 | 0
2733.3333 | -0.90839 | 7.6493e-33 | -350656.0357 | 1019769.3052 | -987713.2694 | 318600 | 0
2720 | -0.90858 | 6.95e-33 | -350581.9405 | 1019620.8326 | -987638.8921 | 318600 | 0
2706.6667 | -0.90877 | 6.316e-33 | -350507.7106 | 1019472.0891 | -987564.3785 | 318600 | 0
2693.3333 | -0.90897 | 5.741e-33 | -350433.3453 | 1019323.0732 | -987489.7279 | 318600 | 0
2680 | -0.90916 | 5.2195e-33 | -350358.8439 | 1019173.7833 | -987414.9394 | 318600 | 0
2666.6667 | -0.90935 | 4.7464e-33 | -350284.2056 | 1019024.2178 | -987340.0122 | 318600 | 0
2653.3333 | -0.90955 | 4.3171e-33 | -350209.4296 | 1018874.3751 | -987264.9455 | 318600 | 0
2640 | -0.90974 | 3.9274e-33 | -350134.515 | 1018724.2535 | -987189.7385 | 318600 | 0
2626.6667 | -0.90994 | 3.5737e-33 | -350059.4611 | 1018573.8515 | -987114.3904 | 318600 | 0
2613.3333 | -0.91013 | 3.2525e-33 | -349984.267 | 1018423.1674 | -987038.9004 | 318600 | 0
2600 | -0.91033 | 2.9609e-33 | -349908.932 | 1018272.1995 | -986963.2675 | 318600 | 0
2586.6667 | -0.91052 | 2.6959e-33 | -349833.4551 | 1018120.9461 | -986887.491 | 318600 | 0
2573.3333 | -0.91072 | 2.4552e-33 | -349757.8356 | 1017969.4056 | -986811.57 | 318600 | 0
2560 | -0.91092 | 2.2365e-33 | -349682.0726 | 1017817.5761 | -986735.5035 | 318600 | 0
2546.6667 | -0.91111 | 2.0377e-33 | -349606.1652 | 1017665.4561 | -986659.2909 | 318600 | 0
2533.3333 | -0.91131 | 1.857e-33 | -349530.1126 | 1017513.0437 | -986582.9311 | 318600 | 0
2520 | -0.91151 | 1.6927e-33 | -349453.9139 | 1017360.3371 | -986506.4232 | 318600 | 0
2506.6667 | -0.91171 | 1.5432e-33 | -349377.5683 | 1017207.3347 | -986429.7664 | 318600 | 0
2493.3333 | -0.91191 | 1.4073e-33 | -349301.0747 | 1017054.0345 | -986352.9598 | 318600 | 0
2480 | -0.91211 | 1.2836e-33 | -349224.4324 | 1016900.4349 | -986276.0024 | 318600 | 0
2466.6667 | -0.91231 | 1.171e-33 | -349147.6405 | 1016746.5338 | -986198.8934 | 318600 | 0
2453.3333 | -0.91251 | 1.0686e-33 | -349070.6979 | 1016592.3296 | -986121.6317 | 318600 | 0
2440 | -0.91271 | 9.7529e-34 | -348993.6038 | 1016437.8202 | -986044.2164 | 318600 | 0
2426.6667 | -0.91291 | 8.9035e-34 | -348916.3573 | 1016283.0039 | -985966.6466 | 318600 | 0
2413.3333 | -0.91311 | 8.1299e-34 | -348838.9574 | 697527.8787 | -348688.9213 | 0 | 1000
2400 | 0 | 0 | 0 | 0 | 0 |  | 0
Tension | factors | coeff |  | bande de quatre coefficients |  |  | F(x)
|  | y tête |  |  |  |  | modifiée |  |  |  |  | calc. | Moment
[9 empty] | calculs numériques |  |  | analytique | global
Tension | factors | coeff |  | bande de trois coefficients |  |  | F(x) | x | y | setdown |  | y | dû à y
|  | y tête |  |  |  |  | modifiée |  | avec EI | calc |  | câble
10400 | [7 empty] | 600 | 0 | 0.003157 |  | 1e-11 | 1146.4805
10386.6667 |  | -647593.3333 |  | 1613773.3333 | -1284780 | 318600 | 0 | 599 | 0.00034648 | 0.0031569 |  | 1e-11 | 1146.4805
10373.3333 | -0.79613 | -196971.1435 |  | 909489.482 | -1031118.3385 | 318600 | 0 | 598 | 0.00069303 | 0.0031568 |  | 1e-11 | 1146.4759
10360 | -0.88575 | -95461.2723 |  | 700407.2369 | -923545.9646 | 318600 | 0 | 597 | 0.0010397 | 0.0031568 |  | 1e-11 | 1146.4666
10346.6667 | -0.92309 | -56873.4768 |  | 602912.5286 | -864639.0518 | 318600 | 0 | 596 | 0.0013866 | 0.0031567 |  | 1e-11 | 1146.4528
10333.3333 | -0.94133 | -38139.2061 |  | 547360.4531 | -827821.247 | 318600 | 0 | 595 | 0.0017337 | 0.0031567 |  | 1e-11 | 1146.4343
10320 | -0.95102 | -27627.3403 |  | 511893.9348 | -802866.5945 | 318600 | 0 | 594 | 0.0020811 | 0.0031566 |  | 1e-11 | 1146.4112
10306.6667 | -0.95638 | -21131.8347 |  | 487532.0344 | -785000.1997 | 318600 | 0 | 593 | 0.0024288 | 0.0031565 |  | 1e-11 | 1146.3834
10293.3333 | -0.95937 | -16830.3388 |  | 469922.8923 | -771692.5535 | 318600 | 0 | 592 | 0.0027768 | 0.0031565 |  | 1e-11 | 1146.351
10280 | -0.961 | -13828.6923 |  | 456707.1534 | -761478.4612 | 318600 | 0 | 591 | 0.0031251 | 0.0031564 |  | 1e-11 | 1146.314
10266.6667 | -0.96182 | -11646.2071 |  | 446497.0156 | -753450.8085 | 318600 | 0 | 590 | 0.0034738 | 0.0031564 |  | 1e-11 | 1146.2723
10253.3333 | -0.96218 | -10005.7092 |  | 438424.0846 | -747018.3754 | 318600 | 0 | 589 | 0.0038229 | 0.0031563 |  | 1e-11 | 1146.226
10240 | -0.96227 | -8738.2397 |  | 431918.0603 | -741779.8206 | 318600 | 0 | 588 | 0.0041724 | 0.0031562 |  | 1e-11 | 1146.175
10226.6667 | -0.96222 | -7736.0433 |  | 426589.6417 | -737453.5984 | 318600 | 0 | 587 | 0.0045223 | 0.0031562 |  | 1e-11 | 1146.1194
10213.3333 | -0.96212 | -6927.7702 |  | 422164.5787 | -733836.8085 | 318600 | 0 | 586 | 0.0048726 | 0.0031561 |  | 1e-11 | 1146.0591
10200 | -0.96201 | -6264.6565 |  | 418444.5744 | -730779.9179 | 318600 | 0 | 585 | 0.0052233 | 0.0031561 |  | 1e-11 | 1145.9941
10186.6667 | -0.96194 | -5712.4572 |  | 415283.0875 | -728170.6304 | 318600 | 0 | 584 | 0.0055744 | 0.003156 |  | 1e-11 | 1145.9245
10173.3333 | -0.96191 | -5246.5508 |  | 412569.8009 | -725923.2502 | 318600 | 0 | 583 | 0.005926 | 0.0031559 |  | 1e-11 | 1145.8502
10160 | -0.96195 | -4848.8653 |  | 410220.336 | -723971.4706 | 318600 | 0 | 582 | 0.0062781 | 0.0031559 |  | 1e-11 | 1145.7712
10146.6667 | -0.96206 | -4505.8909 |  | 408169.2548 | -722263.3639 | 318600 | 0 | 581 | 0.0066305 | 0.0031558 |  | 1e-11 | 1145.6875
10133.3333 | -0.96223 | -4207.3614 |  | 406365.187 | -720757.8256 | 318600 | 0 | 580 | 0.0069834 | 0.0031557 |  | 1e-11 | 1145.5991
10120 | -0.96248 | -3945.36 |  | 404767.3652 | -719422.0052 | 318600 | 0 | 579 | 0.0073368 | 0.0031557 |  | 1e-11 | 1145.5059
10106.6667 | -0.96278 | -3713.6989 |  | 403343.1184 | -718229.4195 | 318600 | 0 | 578 | 0.0076906 | 0.0031556 |  | 1e-11 | 1145.4081
10093.3333 | -0.96314 | -3507.4829 |  | 402066.0297 | -717158.5468 | 318600 | 0 | 577 | 0.0080449 | 0.0031556 |  | 1e-11 | 1145.3056
10080 | -0.96356 | -3322.7953 |  | 400914.5626 | -716191.7673 | 318600 | 0 | 576 | 0.0083997 | 0.0031555 |  | 1e-11 | 1145.1983
10066.6667 | -0.96402 | -3156.4704 |  | 399871.0256 | -715314.5552 | 318600 | 0 | 575 | 0.0087549 | 0.0031554 |  | 1e-11 | 1145.0863
10053.3333 | -0.96452 | -3005.9246 |  | 398920.7815 | -714514.8569 | 318600 | 0 | 574 | 0.0091106 | 0.0031554 |  | 1e-11 | 1144.9696
10040 | -0.96505 | -2869.0311 |  | 398051.6388 | -713782.6077 | 318600 | 0 | 573 | 0.0094667 | 0.0031553 |  | 1e-11 | 1144.8481
10026.6667 | -0.96562 | -2744.0245 |  | 397253.3787 | -713109.3542 | 318600 | 0 | 572 | 0.0098233 | 0.0031552 |  | 1e-11 | 1144.7219
10013.3333 | -0.9662 | -2629.4285 |  | 396517.3843 | -712487.9558 | 318600 | 0 | 571 | 0.01018 | 0.0031552 |  | 1e-11 | 1144.5909
10000 | -0.9668 | -2523.9994 |  | 395836.3477 | -711912.3483 | 318600 | 0 | 570 | 0.010538 | 0.0031551 |  | 1e-11 | 1144.4552
9986.6667 | -0.96741 | -2426.6828 |  | 395204.038 | -711377.3551 | 318600 | 0 | 569 | 0.010896 | 0.003155 |  | 1e-11 | 1144.3147
9973.3333 | -0.96804 | -2336.5792 |  | 394615.1143 | -710878.535 | 318600 | 0 | 568 | 0.011255 | 0.003155 |  | 1e-11 | 1144.1694
9960 | -0.96866 | -2252.9167 |  | 394064.9765 | -710412.0598 | 318600 | 0 | 567 | 0.011614 | 0.0031549 |  | 1e-11 | 1144.0193
9946.6667 | -0.96929 | -2175.0294 |  | 393549.6436 | -709974.6143 | 318600 | 0 | 566 | 0.011973 | 0.0031549 |  | 1e-11 | 1143.8645
9933.3333 | -0.96992 | -2102.3397 |  | 393065.655 | -709563.3153 | 318600 | 0 | 565 | 0.012333 | 0.0031548 |  | 1e-11 | 1143.7048
9920 | -0.97054 | -2034.3445 |  | 392609.9894 | -709175.6448 | 318600 | 0 | 564 | 0.012693 | 0.0031547 |  | 1e-11 | 1143.5404
9906.6667 | -0.97116 | -1970.6036 |  | 392179.9983 | -708809.3947 | 318600 | 0 | 563 | 0.013054 | 0.0031547 |  | 1e-11 | 1143.3711
9893.3333 | -0.97176 | -1910.7298 |  | 391773.3511 | -708462.6212 | 318600 | 0 | 562 | 0.013416 | 0.0031546 |  | 1e-11 | 1143.1971
9880 | -0.97236 | -1854.3818 |  | 391387.9891 | -708133.6074 | 318600 | 0 | 561 | 0.013778 | 0.0031545 |  | 1e-11 | 1143.0182
9866.6667 | -0.97295 | -1801.2569 |  | 391022.0876 | -707820.8307 | 318600 | 0 | 560 | 0.01414 | 0.0031545 |  | 1e-11 | 1142.8345
9853.3333 | -0.97352 | -1751.0864 |  | 390674.0236 | -707522.9372 | 318600 | 0 | 559 | 0.014503 | 0.0031544 |  | 1e-11 | 1142.646
9840 | -0.97408 | -1703.6305 |  | 390342.349 | -707238.7185 | 318600 | 0 | 558 | 0.014866 | 0.0031543 |  | 1e-11 | 1142.4526
9826.6667 | -0.97463 | -1658.6747 |  | 390025.7676 | -706967.0929 | 318600 | 0 | 557 | 0.01523 | 0.0031543 |  | 1e-11 | 1142.2544
9813.3333 | -0.97516 | -1616.0264 |  | 389723.116 | -706707.0896 | 318600 | 0 | 556 | 0.015594 | 0.0031542 |  | 1e-11 | 1142.0513
9800 | -0.97568 | -1575.5125 |  | 389433.3472 | -706457.8347 | 318600 | 0 | 555 | 0.015959 | 0.0031541 |  | 1e-11 | 1141.8434
9786.6667 | -0.97619 | -1536.9766 |  | 389155.516 | -706218.5394 | 318600 | 0 | 554 | 0.016325 | 0.0031541 |  | 1e-11 | 1141.6306
9773.3333 | -0.97668 | -1500.2773 |  | 388888.7675 | -705988.4901 | 318600 | 0 | 553 | 0.01669 | 0.003154 |  | 1e-11 | 1141.4129
9760 | -0.97715 | -1465.2865 |  | 388632.3259 | -705767.0394 | 318600 | 0 | 552 | 0.017057 | 0.0031539 |  | 1e-11 | 1141.1904
9746.6667 | -0.97762 | -1431.8874 |  | 388385.4864 | -705553.599 | 318600 | 0 | 551 | 0.017424 | 0.0031539 |  | 1e-11 | 1140.963
9733.3333 | -0.97806 | -1399.9739 |  | 388147.6065 | -705347.6326 | 318600 | 0 | 550 | 0.017791 | 0.0031538 |  | 1e-11 | 1140.7307
9720 | -0.9785 | -1369.449 |  | 387918.0999 | -705148.6509 | 318600 | 0 | 549 | 0.018159 | 0.0031537 |  | 1e-11 | 1140.4935
9706.6667 | -0.97892 | -1340.2241 |  | 387696.43 | -704956.2059 | 318600 | 0 | 548 | 0.018527 | 0.0031537 |  | 1e-11 | 1140.2513
9693.3333 | -0.97932 | -1312.2178 |  | 387482.1051 | -704769.8873 | 318600 | 0 | 547 | 0.018896 | 0.0031536 |  | 1e-11 | 1140.0043
9680 | -0.97972 | -1285.3555 |  | 387274.6736 | -704589.3181 | 318600 | 0 | 546 | 0.019265 | 0.0031535 |  | 1e-11 | 1139.7524
9666.6667 | -0.9801 | -1259.5684 |  | 387073.72 | -704414.1516 | 318600 | 0 | 545 | 0.019635 | 0.0031535 |  | 1e-11 | 1139.4955
9653.3333 | -0.98047 | -1234.7934 |  | 386878.8615 | -704244.0681 | 318600 | 0 | 544 | 0.020006 | 0.0031534 |  | 1e-11 | 1139.2337
9640 | -0.98083 | -1210.9719 |  | 386689.7447 | -704078.7728 | 318600 | 0 | 543 | 0.020377 | 0.0031533 |  | 1e-11 | 1138.9669
9626.6667 | -0.98117 | -1188.05 |  | 386506.0429 | -703917.9929 | 318600 | 0 | 542 | 0.020748 | 0.0031532 |  | 1e-11 | 1138.6953
9613.3333 | -0.98151 | -1165.9776 |  | 386327.4537 | -703761.476 | 318600 | 0 | 541 | 0.02112 | 0.0031532 |  | 1e-11 | 1138.4186
9600 | -0.98183 | -1144.7085 |  | 386153.6965 | -703608.9881 | 318600 | 0 | 540 | 0.021492 | 0.0031531 |  | 1e-11 | 1138.137
9586.6667 | -0.98215 | -1124.1995 |  | 385984.511 | -703460.3116 | 318600 | 0 | 539 | 0.021865 | 0.003153 |  | 1e-11 | 1137.8505
9573.3333 | -0.98245 | -1104.4106 |  | 385819.6551 | -703315.2445 | 318600 | 0 | 538 | 0.022239 | 0.003153 |  | 1e-11 | 1137.5589
9560 | -0.98275 | -1085.3045 |  | 385658.9032 | -703173.5987 | 318600 | 0 | 537 | 0.022613 | 0.0031529 |  | 1e-11 | 1137.2624
9546.6667 | -0.98303 | -1066.8466 |  | 385502.0452 | -703035.1987 | 318600 | 0 | 536 | 0.022987 | 0.0031528 |  | 1e-11 | 1136.9609
9533.3333 | -0.98331 | -1049.0043 |  | 385348.8851 | -702899.8808 | 318600 | 0 | 535 | 0.023362 | 0.0031528 |  | 1e-11 | 1136.6544
9520 | -0.98358 | -1031.7475 |  | 385199.2395 | -702767.4921 | 318600 | 0 | 534 | 0.023738 | 0.0031527 |  | 1e-11 | 1136.3429
9506.6667 | -0.98384 | -1015.0477 |  | 385052.9371 | -702637.8894 | 318600 | 0 | 533 | 0.024114 | 0.0031526 |  | 1e-11 | 1136.0264
9493.3333 | -0.98409 | -998.8784 |  | 384909.8172 | -702510.9388 | 318600 | 0 | 532 | 0.024491 | 0.0031525 |  | 1e-11 | 1135.7049
9480 | -0.98434 | -983.2148 |  | 384769.7293 | -702386.5146 | 318600 | 0 | 531 | 0.024868 | 0.0031525 |  | 1e-11 | 1135.3783
9466.6667 | -0.98458 | -968.0334 |  | 384632.5323 | -702264.4989 | 318600 | 0 | 530 | 0.025245 | 0.0031524 |  | 1e-11 | 1135.0468
9453.3333 | -0.98481 | -953.3124 |  | 384498.0934 | -702144.7809 | 318600 | 0 | 529 | 0.025624 | 0.0031523 |  | 1e-11 | 1134.7102
9440 | -0.98503 | -939.0312 |  | 384366.2878 | -702027.2566 | 318600 | 0 | 528 | 0.026002 | 0.0031523 |  | 1e-11 | 1134.3685
9426.6667 | -0.98525 | -925.1703 |  | 384236.9981 | -701911.8279 | 318600 | 0 | 527 | 0.026382 | 0.0031522 |  | 1e-11 | 1134.0218
9413.3333 | -0.98546 | -911.7114 |  | 384110.1138 | -701798.4024 | 318600 | 0 | 526 | 0.026762 | 0.0031521 |  | 1e-11 | 1133.6701
9400 | -0.98567 | -898.6374 |  | 383985.5305 | -701686.8931 | 318600 | 0 | 525 | 0.027142 | 0.003152 |  | 1e-11 | 1133.3132
9386.6667 | -0.98587 | -885.9319 |  | 383863.1497 | -701577.2178 | 318600 | 0 | 524 | 0.027523 | 0.003152 |  | 1e-11 | 1132.9513
9373.3333 | -0.98606 | -873.5795 |  | 383742.8786 | -701469.299 | 318600 | 0 | 523 | 0.027904 | 0.0031519 |  | 1e-11 | 1132.5844
9360 | -0.98625 | -861.5659 |  | 383624.6292 | -701363.0633 | 318600 | 0 | 522 | 0.028286 | 0.0031518 |  | 1e-11 | 1132.2123
9346.6667 | -0.98644 | -849.8772 |  | 383508.3185 | -701258.4413 | 318600 | 0 | 521 | 0.028669 | 0.0031518 |  | 1e-11 | 1131.8352
9333.3333 | -0.98662 | -838.5004 |  | 383393.8677 | -701155.3673 | 318600 | 0 | 520 | 0.029052 | 0.0031517 |  | 1e-11 | 1131.4529
9320 | -0.98679 | -827.4232 |  | 383281.2024 | -701053.7792 | 318600 | 0 | 519 | 0.029435 | 0.0031516 |  | 1e-11 | 1131.0656
9306.6667 | -0.98696 | -816.634 |  | 383170.2518 | -700953.6178 | 318600 | 0 | 518 | 0.02982 | 0.0031515 |  | 1e-11 | 1130.6731
9293.3333 | -0.98713 | -806.1216 |  | 383060.9489 | -700854.8273 | 318600 | 0 | 517 | 0.030204 | 0.0031515 |  | 1e-11 | 1130.2755
9280 | -0.98729 | -795.8755 |  | 382953.23 | -700757.3545 | 318600 | 0 | 516 | 0.03059 | 0.0031514 |  | 1e-11 | 1129.8728
9266.6667 | -0.98745 | -785.8859 |  | 382847.0347 | -700661.1489 | 318600 | 0 | 515 | 0.030976 | 0.0031513 |  | 1e-11 | 1129.4649
9253.3333 | -0.9876 | -776.143 |  | 382742.3055 | -700566.1625 | 318600 | 0 | 514 | 0.031362 | 0.0031512 |  | 1e-11 | 1129.0519
9240 | -0.98775 | -766.638 |  | 382638.9877 | -700472.3497 | 318600 | 0 | 513 | 0.031749 | 0.0031512 |  | 1e-11 | 1128.6337
9226.6667 | -0.9879 | -757.3622 |  | 382537.0291 | -700379.6669 | 318600 | 0 | 512 | 0.032136 | 0.0031511 |  | 1e-11 | 1128.2104
9213.3333 | -0.98805 | -748.3074 |  | 382436.3804 | -700288.0729 | 318600 | 0 | 511 | 0.032524 | 0.003151 |  | 1e-11 | 1127.7819
9200 | -0.98819 | -739.4659 |  | 382336.9941 | -700197.5282 | 318600 | 0 | 510 | 0.032913 | 0.0031509 |  | 1e-11 | 1127.3483
9186.6667 | -0.98832 | -730.8301 |  | 382238.8252 | -700107.9951 | 318600 | 0 | 509 | 0.033302 | 0.0031509 |  | 1e-11 | 1126.9094
9173.3333 | -0.98846 | -722.3931 |  | 382141.8309 | -700019.4378 | 318600 | 0 | 508 | 0.033692 | 0.0031508 |  | 1e-11 | 1126.4654
9160 | -0.98859 | -714.1479 |  | 382045.9699 | -699931.822 | 318600 | 0 | 507 | 0.034082 | 0.0031507 |  | 1e-11 | 1126.0162
9146.6667 | -0.98871 | -706.0882 |  | 381951.2032 | -699845.115 | 318600 | 0 | 506 | 0.034473 | 0.0031506 |  | 1e-11 | 1125.5617
9133.3333 | -0.98884 | -698.2078 |  | 381857.4933 | -699759.2855 | 318600 | 0 | 505 | 0.034865 | 0.0031506 |  | 1e-11 | 1125.1021
9120 | -0.98896 | -690.5007 |  | 381764.8044 | -699674.3037 | 318600 | 0 | 504 | 0.035257 | 0.0031505 |  | 1e-11 | 1124.6372
9106.6667 | -0.98908 | -682.9613 |  | 381673.1022 | -699590.1409 | 318600 | 0 | 503 | 0.035649 | 0.0031504 |  | 1e-11 | 1124.1671
9093.3333 | -0.9892 | -675.5842 |  | 381582.354 | -699506.7698 | 318600 | 0 | 502 | 0.036043 | 0.0031503 |  | 1e-11 | 1123.6918
9080 | -0.98931 | -668.3642 |  | 381492.5283 | -699424.1641 | 318600 | 0 | 501 | 0.036436 | 0.0031502 |  | 1e-11 | 1123.2113
9066.6667 | -0.98943 | -661.2964 |  | 381403.5951 | -699342.2988 | 318600 | 0 | 500 | 0.036831 | 0.0031502 |  | 1e-11 | 1122.7254
9053.3333 | -0.98954 | -654.3759 |  | 381315.5257 | -699261.1497 | 318600 | 0 | 499 | 0.037226 | 0.0031501 |  | 1e-11 | 1122.2344
9040 | -0.98964 | -647.5983 |  | 381228.2922 | -699180.6939 | 318600 | 0 | 498 | 0.037621 | 0.00315 |  | 1e-11 | 1121.738
9026.6667 | -0.98975 | -640.9591 |  | 381141.8683 | -699100.9092 | 318600 | 0 | 497 | 0.038017 | 0.0031499 |  | 1e-11 | 1121.2364
9013.3333 | -0.98985 | -634.4542 |  | 381056.2285 | -699021.7743 | 318600 | 0 | 496 | 0.038414 | 0.0031499 |  | 1e-11 | 1120.7295
9000 | -0.98995 | -628.0795 |  | 380971.3484 | -698943.2689 | 318600 | 0 | 495 | 0.038811 | 0.0031498 |  | 1e-11 | 1120.2173
8986.6667 | -0.99005 | -621.8311 |  | 380887.2045 | -698865.3733 | 318600 | 0 | 494 | 0.039209 | 0.0031497 |  | 1e-11 | 1119.6998
8973.3333 | -0.99015 | -615.7055 |  | 380803.7742 | -698788.0688 | 318600 | 0 | 493 | 0.039607 | 0.0031496 |  | 1e-11 | 1119.1771
8960 | -0.99024 | -609.6989 |  | 380721.036 | -698711.3372 | 318600 | 0 | 492 | 0.040006 | 0.0031495 |  | 1e-11 | 1118.649
8946.6667 | -0.99034 | -603.8079 |  | 380638.969 | -698635.1611 | 318600 | 0 | 491 | 0.040406 | 0.0031495 |  | 1e-11 | 1118.1155
8933.3333 | -0.99043 | -598.0292 |  | 380557.5531 | -698559.5239 | 318600 | 0 | 490 | 0.040806 | 0.0031494 |  | 1e-11 | 1117.5768
8920 | -0.99052 | -592.3597 |  | 380476.7691 | -698484.4093 | 318600 | 0 | 489 | 0.041207 | 0.0031493 |  | 1e-11 | 1117.0327
8906.6667 | -0.99061 | -586.7963 |  | 380396.5983 | -698409.802 | 318600 | 0 | 488 | 0.041609 | 0.0031492 |  | 1e-11 | 1116.4833
8893.3333 | -0.99069 | -581.3361 |  | 380317.0229 | -698335.6868 | 318600 | 0 | 487 | 0.042011 | 0.0031491 |  | 1e-11 | 1115.9285
8880 | -0.99078 | -575.9761 |  | 380238.0257 | -698262.0495 | 318600 | 0 | 486 | 0.042413 | 0.0031491 |  | 1e-11 | 1115.3684
8866.6667 | -0.99086 | -570.7138 |  | 380159.59 | -698188.8762 | 318600 | 0 | 485 | 0.042816 | 0.003149 |  | 1e-11 | 1114.8029
8853.3333 | -0.99095 | -565.5463 |  | 380081.6998 | -698116.1535 | 318600 | 0 | 484 | 0.04322 | 0.0031489 |  | 1e-11 | 1114.232
8840 | -0.99103 | -560.4713 |  | 380004.3398 | -698043.8685 | 318600 | 0 | 483 | 0.043625 | 0.0031488 |  | 1e-11 | 1113.6557
8826.6667 | -0.99111 | -555.4861 |  | 379927.4949 | -697972.0088 | 318600 | 0 | 482 | 0.04403 | 0.0031487 |  | 1e-11 | 1113.074
8813.3333 | -0.99118 | -550.5886 |  | 379851.1508 | -697900.5623 | 318600 | 0 | 481 | 0.044435 | 0.0031486 |  | 1e-11 | 1112.487
8800 | -0.99126 | -545.7763 |  | 379775.2937 | -697829.5174 | 318600 | 0 | 480 | 0.044842 | 0.0031486 |  | 1e-11 | 1111.8945
8786.6667 | -0.99133 | -541.0471 |  | 379699.9101 | -697758.863 | 318600 | 0 | 479 | 0.045249 | 0.0031485 |  | 1e-11 | 1111.2966
8773.3333 | -0.99141 | -536.3989 |  | 379624.9872 | -697688.5883 | 318600 | 0 | 478 | 0.045656 | 0.0031484 |  | 1e-11 | 1110.6933
8760 | -0.99148 | -531.8295 |  | 379550.5122 | -697618.6827 | 318600 | 0 | 477 | 0.046064 | 0.0031483 |  | 1e-11 | 1110.0845
8746.6667 | -0.99155 | -527.3371 |  | 379476.4733 | -697549.1362 | 318600 | 0 | 476 | 0.046473 | 0.0031482 |  | 1e-11 | 1109.4704
8733.3333 | -0.99162 | -522.9196 |  | 379402.8587 | -697479.939 | 318600 | 0 | 475 | 0.046882 | 0.0031481 |  | 1e-11 | 1108.8507
8720 | -0.99169 | -518.5753 |  | 379329.657 | -697411.0817 | 318600 | 0 | 474 | 0.047293 | 0.0031481 |  | 1e-11 | 1108.2256
8706.6667 | -0.99176 | -514.3022 |  | 379256.8574 | -697342.5552 | 318600 | 0 | 473 | 0.047703 | 0.003148 |  | 1e-11 | 1107.595
8693.3333 | -0.99183 | -510.0988 |  | 379184.4493 | -697274.3505 | 318600 | 0 | 472 | 0.048114 | 0.0031479 |  | 1e-11 | 1106.959
8680 | -0.99189 | -505.9633 |  | 379112.4223 | -697206.4591 | 318600 | 0 | 471 | 0.048526 | 0.0031478 |  | 1e-11 | 1106.3175
8666.6667 | -0.99196 | -501.894 |  | 379040.7667 | -697138.8727 | 318600 | 0 | 470 | 0.048939 | 0.0031477 |  | 1e-11 | 1105.6705
8653.3333 | -0.99202 | -497.8894 |  | 378969.4727 | -697071.5833 | 318600 | 0 | 469 | 0.049352 | 0.0031476 |  | 1e-11 | 1105.0179
8640 | -0.99208 | -493.948 |  | 378898.5312 | -697004.5832 | 318600 | 0 | 468 | 0.049766 | 0.0031476 |  | 1e-11 | 1104.3599
8626.6667 | -0.99215 | -490.0682 |  | 378827.9329 | -696937.8647 | 318600 | 0 | 467 | 0.05018 | 0.0031475 |  | 1e-11 | 1103.6964
8613.3333 | -0.99221 | -486.2488 |  | 378757.6693 | -696871.4206 | 318600 | 0 | 466 | 0.050595 | 0.0031474 |  | 1e-11 | 1103.0273
8600 | -0.99227 | -482.4881 |  | 378687.7319 | -696805.2438 | 318600 | 0 | 465 | 0.051011 | 0.0031473 |  | 1e-11 | 1102.3527
8586.6667 | -0.99232 | -478.785 |  | 378618.1124 | -696739.3274 | 318600 | 0 | 464 | 0.051428 | 0.0031472 |  | 1e-11 | 1101.6725
8573.3333 | -0.99238 | -475.1381 |  | 378548.8028 | -696673.6647 | 318600 | 0 | 463 | 0.051845 | 0.0031471 |  | 1e-11 | 1100.9868
8560 | -0.99244 | -471.5461 |  | 378479.7954 | -696608.2493 | 318600 | 0 | 462 | 0.052262 | 0.003147 |  | 1e-11 | 1100.2956
8546.6667 | -0.9925 | -468.0078 |  | 378411.0828 | -696543.0749 | 318600 | 0 | 461 | 0.052681 | 0.0031469 |  | 1e-11 | 1099.5987
8533.3333 | -0.99255 | -464.5221 |  | 378342.6576 | -696478.1355 | 318600 | 0 | 460 | 0.0531 | 0.0031469 |  | 1e-11 | 1098.8963
8520 | -0.99261 | -461.0877 |  | 378274.5127 | -696413.425 | 318600 | 0 | 459 | 0.053519 | 0.0031468 |  | 1e-11 | 1098.1883
8506.6667 | -0.99266 | -457.7035 |  | 378206.6413 | -696348.9378 | 318600 | 0 | 458 | 0.053939 | 0.0031467 |  | 1e-11 | 1097.4748
8493.3333 | -0.99271 | -454.3685 |  | 378139.0368 | -696284.6683 | 318600 | 0 | 457 | 0.05436 | 0.0031466 |  | 1e-11 | 1096.7556
8480 | -0.99277 | -451.0815 |  | 378071.6926 | -696220.6111 | 318600 | 0 | 456 | 0.054782 | 0.0031465 |  | 1e-11 | 1096.0308
8466.6667 | -0.99282 | -447.8416 |  | 378004.6024 | -696156.7608 | 318600 | 0 | 455 | 0.055204 | 0.0031464 |  | 1e-11 | 1095.3003
8453.3333 | -0.99287 | -444.6477 |  | 377937.7601 | -696093.1124 | 318600 | 0 | 454 | 0.055627 | 0.0031463 |  | 1e-11 | 1094.5643
8440 | -0.99292 | -441.4989 |  | 377871.1598 | -696029.6608 | 318600 | 0 | 453 | 0.056051 | 0.0031462 |  | 1e-11 | 1093.8226
8426.6667 | -0.99297 | -438.3943 |  | 377804.7957 | -695966.4014 | 318600 | 0 | 452 | 0.056475 | 0.0031461 |  | 1e-11 | 1093.0752
8413.3333 | -0.99302 | -435.3328 |  | 377738.6621 | -695903.3292 | 318600 | 0 | 451 | 0.0569 | 0.0031461 |  | 1e-11 | 1092.3222
8400 | -0.99306 | -432.3137 |  | 377672.7535 | -695840.4398 | 318600 | 0 | 450 | 0.057326 | 0.003146 |  | 1e-11 | 1091.5636
8386.6667 | -0.99311 | -429.336 |  | 377607.0647 | -695777.7287 | 318600 | 0 | 449 | 0.057752 | 0.0031459 |  | 1e-11 | 1090.7992
8373.3333 | -0.99316 | -426.3989 |  | 377541.5905 | -695715.1915 | 318600 | 0 | 448 | 0.058179 | 0.0031458 |  | 1e-11 | 1090.0292
8360 | -0.99321 | -423.5016 |  | 377476.3257 | -695652.8241 | 318600 | 0 | 447 | 0.058607 | 0.0031457 |  | 1e-11 | 1089.2535
8346.6667 | -0.99325 | -420.6433 |  | 377411.2656 | -695590.6223 | 318600 | 0 | 446 | 0.059035 | 0.0031456 |  | 1e-11 | 1088.472
8333.3333 | -0.9933 | -417.8232 |  | 377346.4053 | -695528.5821 | 318600 | 0 | 445 | 0.059464 | 0.0031455 |  | 1e-11 | 1087.6849
8320 | -0.99334 | -415.0405 |  | 377281.7401 | -695466.6996 | 318600 | 0 | 444 | 0.059894 | 0.0031454 |  | 1e-11 | 1086.8921
8306.6667 | -0.99338 | -412.2945 |  | 377217.2655 | -695404.971 | 318600 | 0 | 443 | 0.060324 | 0.0031453 |  | 1e-11 | 1086.0935
8293.3333 | -0.99343 | -409.5845 |  | 377152.9771 | -695343.3926 | 318600 | 0 | 442 | 0.060755 | 0.0031452 |  | 1e-11 | 1085.2891
8280 | -0.99347 | -406.9098 |  | 377088.8705 | -695281.9608 | 318600 | 0 | 441 | 0.061187 | 0.0031451 |  | 1e-11 | 1084.4791
8266.6667 | -0.99351 | -404.2696 |  | 377024.9417 | -695220.672 | 318600 | 0 | 440 | 0.06162 | 0.003145 |  | 1e-11 | 1083.6632
8253.3333 | -0.99355 | -401.6635 |  | 376961.1864 | -695159.5229 | 318600 | 0 | 439 | 0.062053 | 0.003145 |  | 1e-11 | 1082.8417
8240 | -0.99359 | -399.0905 |  | 376897.6006 | -695098.5101 | 318600 | 0 | 438 | 0.062487 | 0.0031449 |  | 1e-11 | 1082.0143
8226.6667 | -0.99363 | -396.5503 |  | 376834.1806 | -695037.6303 | 318600 | 0 | 437 | 0.062921 | 0.0031448 |  | 1e-11 | 1081.1811
8213.3333 | -0.99367 | -394.0421 |  | 376770.9224 | -694976.8804 | 318600 | 0 | 436 | 0.063357 | 0.0031447 |  | 1e-11 | 1080.3422
8200 | -0.99371 | -391.5653 |  | 376707.8225 | -694916.2572 | 318600 | 0 | 435 | 0.063793 | 0.0031446 |  | 1e-11 | 1079.4974
8186.6667 | -0.99375 | -389.1194 |  | 376644.8771 | -694855.7577 | 318600 | 0 | 434 | 0.064229 | 0.0031445 |  | 1e-11 | 1078.6468
8173.3333 | -0.99379 | -386.7037 |  | 376582.0827 | -694795.379 | 318600 | 0 | 433 | 0.064667 | 0.0031444 |  | 1e-11 | 1077.7905
8160 | -0.99383 | -384.3178 |  | 376519.4359 | -694735.1181 | 318600 | 0 | 432 | 0.065105 | 0.0031443 |  | 1e-11 | 1076.9282
8146.6667 | -0.99387 | -381.9611 |  | 376456.9333 | -694674.9723 | 318600 | 0 | 431 | 0.065544 | 0.0031442 |  | 1e-11 | 1076.0602
8133.3333 | -0.9939 | -379.633 |  | 376394.5717 | -694614.9387 | 318600 | 0 | 430 | 0.065983 | 0.0031441 |  | 1e-11 | 1075.1862
8120 | -0.99394 | -377.333 |  | 376332.3478 | -694555.0148 | 318600 | 0 | 429 | 0.066424 | 0.003144 |  | 1e-11 | 1074.3065
8106.6667 | -0.99398 | -375.0607 |  | 376270.2585 | -694495.1978 | 318600 | 0 | 428 | 0.066865 | 0.0031439 |  | 1e-11 | 1073.4208
8093.3333 | -0.99401 | -372.8155 |  | 376208.3008 | -694435.4853 | 318600 | 0 | 427 | 0.067307 | 0.0031438 |  | 1e-11 | 1072.5293
8080 | -0.99405 | -370.5969 |  | 376146.4716 | -694375.8746 | 318600 | 0 | 426 | 0.067749 | 0.0031437 |  | 1e-11 | 1071.6319
8066.6667 | -0.99408 | -368.4046 |  | 376084.768 | -694316.3635 | 318600 | 0 | 425 | 0.068192 | 0.0031436 |  | 1e-11 | 1070.7285
8053.3333 | -0.99412 | -366.2379 |  | 376023.1872 | -694256.9493 | 318600 | 0 | 424 | 0.068636 | 0.0031435 |  | 1e-11 | 1069.8193
8040 | -0.99415 | -364.0966 |  | 375961.7265 | -694197.6299 | 318600 | 0 | 423 | 0.069081 | 0.0031434 |  | 1e-11 | 1068.9042
8026.6667 | -0.99419 | -361.98 |  | 375900.3829 | -694138.4029 | 318600 | 0 | 422 | 0.069526 | 0.0031433 |  | 1e-11 | 1067.9831
8013.3333 | -0.99422 | -359.8879 |  | 375839.154 | -694079.2661 | 318600 | 0 | 421 | 0.069972 | 0.0031432 |  | 1e-11 | 1067.0561
8000 | -0.99425 | -357.8198 |  | 375778.0371 | -694020.2173 | 318600 | 0 | 420 | 0.070419 | 0.0031431 |  | 1e-11 | 1066.1231
7986.6667 | -0.99429 | -355.7752 |  | 375717.0295 | -693961.2543 | 318600 | 0 | 419 | 0.070867 | 0.003143 |  | 1e-11 | 1065.1842
7973.3333 | -0.99432 | -353.7539 |  | 375656.129 | -693902.3751 | 318600 | 0 | 418 | 0.071315 | 0.0031429 |  | 1e-11 | 1064.2393
7960 | -0.99435 | -351.7553 |  | 375595.3329 | -693843.5776 | 318600 | 0 | 417 | 0.071765 | 0.0031428 |  | 1e-11 | 1063.2884
7946.6667 | -0.99438 | -349.7792 |  | 375534.6389 | -693784.8598 | 318600 | 0 | 416 | 0.072214 | 0.0031427 |  | 1e-11 | 1062.3316
7933.3333 | -0.99441 | -347.825 |  | 375474.0448 | -693726.2197 | 318600 | 0 | 415 | 0.072665 | 0.0031426 |  | 1e-11 | 1061.3687
7920 | -0.99444 | -345.8926 |  | 375413.548 | -693667.6554 | 318600 | 0 | 414 | 0.073117 | 0.0031425 |  | 1e-11 | 1060.3998
7906.6667 | -0.99447 | -343.9815 |  | 375353.1466 | -693609.1651 | 318600 | 0 | 413 | 0.073569 | 0.0031424 |  | 1e-11 | 1059.4249
7893.3333 | -0.99451 | -342.0913 |  | 375292.8381 | -693550.7468 | 318600 | 0 | 412 | 0.074022 | 0.0031423 |  | 1e-11 | 1058.444
7880 | -0.99453 | -340.2218 |  | 375232.6206 | -693492.3989 | 318600 | 0 | 411 | 0.074475 | 0.0031422 |  | 1e-11 | 1057.4571
7866.6667 | -0.99456 | -338.3725 |  | 375172.4919 | -693434.1194 | 318600 | 0 | 410 | 0.07493 | 0.0031421 |  | 1e-11 | 1056.4641
7853.3333 | -0.99459 | -336.5432 |  | 375112.4499 | -693375.9067 | 318600 | 0 | 409 | 0.075385 | 0.003142 |  | 1e-11 | 1055.465
7840 | -0.99462 | -334.7336 |  | 375052.4926 | -693317.759 | 318600 | 0 | 408 | 0.075841 | 0.0031419 |  | 1e-11 | 1054.4599
7826.6667 | -0.99465 | -332.9433 |  | 374992.6181 | -693259.6748 | 318600 | 0 | 407 | 0.076298 | 0.0031418 |  | 1e-11 | 1053.4486
7813.3333 | -0.99468 | -331.172 |  | 374932.8243 | -693201.6523 | 318600 | 0 | 406 | 0.076756 | 0.0031417 |  | 1e-11 | 1052.4313
7800 | -0.99471 | -329.4195 |  | 374873.1095 | -693143.6901 | 318600 | 0 | 405 | 0.077214 | 0.0031416 |  | 1e-11 | 1051.4079
7786.6667 | -0.99474 | -327.6853 |  | 374813.4717 | -693085.7864 | 318600 | 0 | 404 | 0.077673 | 0.0031415 |  | 1e-11 | 1050.3784
7773.3333 | -0.99476 | -325.9693 |  | 374753.9091 | -693027.9398 | 318600 | 0 | 403 | 0.078133 | 0.0031414 |  | 1e-11 | 1049.3428
7760 | -0.99479 | -324.2712 |  | 374694.42 | -692970.1488 | 318600 | 0 | 402 | 0.078594 | 0.0031413 |  | 1e-11 | 1048.301
7746.6667 | -0.99482 | -322.5907 |  | 374635.0025 | -692912.4118 | 318600 | 0 | 401 | 0.079055 | 0.0031411 |  | 1e-11 | 1047.2531
7733.3333 | -0.99484 | -320.9275 |  | 374575.655 | -692854.7275 | 318600 | 0 | 400 | 0.079518 | 0.003141 |  | 1e-11 | 1046.199
7720 | -0.99487 | -319.2813 |  | 374516.3757 | -692797.0944 | 318600 | 0 | 399 | 0.079981 | 0.0031409 |  | 1e-11 | 1045.1388
7706.6667 | -0.9949 | -317.6519 |  | 374457.163 | -692739.5111 | 318600 | 0 | 398 | 0.080445 | 0.0031408 |  | 1e-11 | 1044.0724
7693.3333 | -0.99492 | -316.0391 |  | 374398.0154 | -692681.9763 | 318600 | 0 | 397 | 0.080909 | 0.0031407 |  | 1e-11 | 1042.9998
7680 | -0.99495 | -314.4425 |  | 374338.9311 | -692624.4886 | 318600 | 0 | 396 | 0.081375 | 0.0031406 |  | 1e-11 | 1041.921
7666.6667 | -0.99497 | -312.862 |  | 374279.9086 | -692567.0466 | 318600 | 0 | 395 | 0.081841 | 0.0031405 |  | 1e-11 | 1040.836
7653.3333 | -0.995 | -311.2973 |  | 374220.9465 | -692509.6492 | 318600 | 0 | 394 | 0.082308 | 0.0031404 |  | 1e-11 | 1039.7448
7640 | -0.99502 | -309.7482 |  | 374162.0431 | -692452.2949 | 318600 | 0 | 393 | 0.082776 | 0.0031403 |  | 1e-11 | 1038.6473
7626.6667 | -0.99505 | -308.2144 |  | 374103.197 | -692394.9826 | 318600 | 0 | 392 | 0.083245 | 0.0031402 |  | 1e-11 | 1037.5436
7613.3333 | -0.99507 | -306.6957 |  | 374044.4068 | -692337.7111 | 318600 | 0 | 391 | 0.083715 | 0.0031401 |  | 1e-11 | 1036.4337
7600 | -0.9951 | -305.1919 |  | 373985.6711 | -692280.4791 | 318600 | 0 | 390 | 0.084185 | 0.0031399 |  | 1e-11 | 1035.3175
7586.6667 | -0.99512 | -303.7028 |  | 373926.9883 | -692223.2855 | 318600 | 0 | 389 | 0.084656 | 0.0031398 |  | 1e-11 | 1034.195
7573.3333 | -0.99514 | -302.2282 |  | 373868.3572 | -692166.129 | 318600 | 0 | 388 | 0.085129 | 0.0031397 |  | 1e-11 | 1033.0663
7560 | -0.99517 | -300.7678 |  | 373809.7764 | -692109.0086 | 318600 | 0 | 387 | 0.085601 | 0.0031396 |  | 1e-11 | 1031.9312
7546.6667 | -0.99519 | -299.3215 |  | 373751.2446 | -692051.9231 | 318600 | 0 | 386 | 0.086075 | 0.0031395 |  | 1e-11 | 1030.7899
7533.3333 | -0.99521 | -297.889 |  | 373692.7605 | -691994.8714 | 318600 | 0 | 385 | 0.08655 | 0.0031394 |  | 1e-11 | 1029.6422
7520 | -0.99524 | -296.4702 |  | 373634.3227 | -691937.8525 | 318600 | 0 | 384 | 0.087025 | 0.0031393 |  | 1e-11 | 1028.4882
7506.6667 | -0.99526 | -295.0649 |  | 373575.9301 | -691880.8653 | 318600 | 0 | 383 | 0.087501 | 0.0031392 |  | 1e-11 | 1027.3279
7493.3333 | -0.99528 | -293.6728 |  | 373517.5814 | -691823.9086 | 318600 | 0 | 382 | 0.087979 | 0.0031391 |  | 1e-11 | 1026.1612
7480 | -0.9953 | -292.2938 |  | 373459.2754 | -691766.9816 | 318600 | 0 | 381 | 0.088457 | 0.0031389 |  | 1e-11 | 1024.9881
7466.6667 | -0.99533 | -290.9277 |  | 373401.0108 | -691710.0831 | 318600 | 0 | 380 | 0.088935 | 0.0031388 |  | 1e-11 | 1023.8087
7453.3333 | -0.99535 | -289.5744 |  | 373342.7866 | -691653.2122 | 318600 | 0 | 379 | 0.089415 | 0.0031387 |  | 1e-11 | 1022.6229
7440 | -0.99537 | -288.2336 |  | 373284.6015 | -691596.3679 | 318600 | 0 | 378 | 0.089896 | 0.0031386 |  | 1e-11 | 1021.4307
7426.6667 | -0.99539 | -286.9051 |  | 373226.4544 | -691539.5493 | 318600 | 0 | 377 | 0.090377 | 0.0031385 |  | 1e-11 | 1020.2321
7413.3333 | -0.99541 | -285.5889 |  | 373168.3442 | -691482.7553 | 318600 | 0 | 376 | 0.090859 | 0.0031384 |  | 1e-11 | 1019.0271
7400 | -0.99543 | -284.2848 |  | 373110.2698 | -691425.9851 | 318600 | 0 | 375 | 0.091342 | 0.0031382 |  | 1e-11 | 1017.8156
7386.6667 | -0.99545 | -282.9925 |  | 373052.2301 | -691369.2377 | 318600 | 0 | 374 | 0.091826 | 0.0031381 |  | 1e-11 | 1016.5977
7373.3333 | -0.99547 | -281.7119 |  | 372994.2241 | -691312.5122 | 318600 | 0 | 373 | 0.092311 | 0.003138 |  | 1e-11 | 1015.3734
7360 | -0.9955 | -280.4429 |  | 372936.2507 | -691255.8078 | 318600 | 0 | 372 | 0.092797 | 0.0031379 |  | 1e-11 | 1014.1425
7346.6667 | -0.99552 | -279.1853 |  | 372878.3088 | -691199.1235 | 318600 | 0 | 371 | 0.093284 | 0.0031378 |  | 1e-11 | 1012.9052
7333.3333 | -0.99554 | -277.939 |  | 372820.3975 | -691142.4585 | 318600 | 0 | 370 | 0.093771 | 0.0031377 |  | 1e-11 | 1011.6615
7320 | -0.99556 | -276.7037 |  | 372762.5157 | -691085.8119 | 318600 | 0 | 369 | 0.09426 | 0.0031375 |  | 1e-11 | 1010.4112
7306.6667 | -0.99558 | -275.4795 |  | 372704.6625 | -691029.183 | 318600 | 0 | 368 | 0.094749 | 0.0031374 |  | 1e-11 | 1009.1544
7293.3333 | -0.9956 | -274.266 |  | 372646.8369 | -690972.5708 | 318600 | 0 | 367 | 0.095239 | 0.0031373 |  | 1e-11 | 1007.8911
7280 | -0.99561 | -273.0632 |  | 372589.0379 | -690915.9746 | 318600 | 0 | 366 | 0.09573 | 0.0031372 |  | 1e-11 | 1006.6212
7266.6667 | -0.99563 | -271.871 |  | 372531.2646 | -690859.3936 | 318600 | 0 | 365 | 0.096222 | 0.0031371 |  | 1e-11 | 1005.3448
7253.3333 | -0.99565 | -270.6892 |  | 372473.5161 | -690802.827 | 318600 | 0 | 364 | 0.096715 | 0.0031369 |  | 1e-11 | 1004.0618
7240 | -0.99567 | -269.5176 |  | 372415.7915 | -690746.2739 | 318600 | 0 | 363 | 0.097209 | 0.0031368 |  | 1e-11 | 1002.7723
7226.6667 | -0.99569 | -268.3562 |  | 372358.0898 | -690689.7337 | 318600 | 0 | 362 | 0.097704 | 0.0031367 |  | 1e-11 | 1001.4762
7213.3333 | -0.99571 | -267.2048 |  | 372300.4103 | -690633.2055 | 318600 | 0 | 361 | 0.098199 | 0.0031366 |  | 1e-11 | 1000.1735
7200 | -0.99573 | -266.0632 |  | 372242.7519 | -690576.6887 | 318600 | 0 | 360 | 0.098696 | 0.0031364 |  | 1e-11 | 998.8641
7186.6667 | -0.99575 | -264.9314 |  | 372185.1139 | -690520.1824 | 318600 | 0 | 359 | 0.099194 | 0.0031363 |  | 1e-11 | 997.5482
7173.3333 | -0.99576 | -263.8092 |  | 372127.4953 | -690463.6861 | 318600 | 0 | 358 | 0.099692 | 0.0031362 |  | 1e-11 | 996.2256
7160 | -0.99578 | -262.6966 |  | 372069.8955 | -690407.1989 | 318600 | 0 | 357 | 0.10019 | 0.0031361 |  | 1e-11 | 994.8964
7146.6667 | -0.9958 | -261.5933 |  | 372012.3134 | -690350.7201 | 318600 | 0 | 356 | 0.10069 | 0.0031359 |  | 1e-11 | 993.5605
7133.3333 | -0.99582 | -260.4993 |  | 371954.7485 | -690294.2491 | 318600 | 0 | 355 | 0.10119 | 0.0031358 |  | 1e-11 | 992.2179
7120 | -0.99584 | -259.4145 |  | 371897.1997 | -690237.7852 | 318600 | 0 | 354 | 0.10169 | 0.0031357 |  | 1e-11 | 990.8687
7106.6667 | -0.99585 | -258.3387 |  | 371839.6664 | -690181.3277 | 318600 | 0 | 353 | 0.1022 | 0.0031356 |  | 1e-11 | 989.5128
7093.3333 | -0.99587 | -257.2718 |  | 371782.1477 | -690124.8759 | 318600 | 0 | 352 | 0.1027 | 0.0031354 |  | 1e-11 | 988.1501
7080 | -0.99589 | -256.2138 |  | 371724.6429 | -690068.4291 | 318600 | 0 | 351 | 0.10321 | 0.0031353 |  | 1e-11 | 986.7808
7066.6667 | -0.9959 | -255.1645 |  | 371667.1513 | -690011.9868 | 318600 | 0 | 350 | 0.10371 | 0.0031352 |  | 1e-11 | 985.4047
7053.3333 | -0.99592 | -254.1238 |  | 371609.6721 | -689955.5483 | 318600 | 0 | 349 | 0.10422 | 0.0031351 |  | 1e-11 | 984.0218
7040 | -0.99594 | -253.0916 |  | 371552.2045 | -689899.1129 | 318600 | 0 | 348 | 0.10473 | 0.0031349 |  | 1e-11 | 982.6323
7026.6667 | -0.99595 | -252.0678 |  | 371494.7478 | -689842.68 | 318600 | 0 | 347 | 0.10524 | 0.0031348 |  | 1e-11 | 981.2359
7013.3333 | -0.99597 | -251.0523 |  | 371437.3013 | -689786.249 | 318600 | 0 | 346 | 0.10575 | 0.0031347 |  | 1e-11 | 979.8327
7000 | -0.99599 | -250.045 |  | 371379.8643 | -689729.8193 | 318600 | 0 | 345 | 0.10626 | 0.0031345 |  | 1e-11 | 978.4228
6986.6667 | -0.996 | -249.0458 |  | 371322.4361 | -689673.3903 | 318600 | 0 | 344 | 0.10677 | 0.0031344 |  | 1e-11 | 977.006
6973.3333 | -0.99602 | -248.0547 |  | 371265.016 | -689616.9614 | 318600 | 0 | 343 | 0.10728 | 0.0031343 |  | 1e-11 | 975.5824
6960 | -0.99604 | -247.0714 |  | 371207.6034 | -689560.532 | 318600 | 0 | 342 | 0.1078 | 0.0031341 |  | 1e-11 | 974.152
6946.6667 | -0.99605 | -246.096 |  | 371150.1974 | -689504.1015 | 318600 | 0 | 341 | 0.10831 | 0.003134 |  | 1e-11 | 972.7148
6933.3333 | -0.99607 | -245.1283 |  | 371092.7976 | -689447.6693 | 318600 | 0 | 340 | 0.10883 | 0.0031339 |  | 1e-11 | 971.2706
6920 | -0.99608 | -244.1682 |  | 371035.4032 | -689391.235 | 318600 | 0 | 339 | 0.10934 | 0.0031337 |  | 1e-11 | 969.8196
6906.6667 | -0.9961 | -243.2157 |  | 370978.0135 | -689334.7978 | 318600 | 0 | 338 | 0.10986 | 0.0031336 |  | 1e-11 | 968.3617
6893.3333 | -0.99611 | -242.2707 |  | 370920.628 | -689278.3573 | 318600 | 0 | 337 | 0.11038 | 0.0031335 |  | 1e-11 | 966.8969
6880 | -0.99613 | -241.333 |  | 370863.2459 | -689221.9129 | 318600 | 0 | 336 | 0.1109 | 0.0031333 |  | 1e-11 | 965.4252
6866.6667 | -0.99614 | -240.4026 |  | 370805.8668 | -689165.4642 | 318600 | 0 | 335 | 0.11142 | 0.0031332 |  | 1e-11 | 963.9466
6853.3333 | -0.99616 | -239.4794 |  | 370748.4898 | -689109.0104 | 318600 | 0 | 334 | 0.11194 | 0.0031331 |  | 1e-11 | 962.461
6840 | -0.99617 | -238.5634 |  | 370691.1146 | -689052.5511 | 318600 | 0 | 333 | 0.11246 | 0.0031329 |  | 1e-11 | 960.9685
6826.6667 | -0.99619 | -237.6544 |  | 370633.7403 | -688996.0859 | 318600 | 0 | 332 | 0.11299 | 0.0031328 |  | 1e-11 | 959.4689
6813.3333 | -0.9962 | -236.7524 |  | 370576.3665 | -688939.6141 | 318600 | 0 | 331 | 0.11351 | 0.0031327 |  | 1e-11 | 957.9625
6800 | -0.99622 | -235.8573 |  | 370518.9925 | -688883.1352 | 318600 | 0 | 330 | 0.11404 | 0.0031325 |  | 1e-11 | 956.449
6786.6667 | -0.99623 | -234.969 |  | 370461.6178 | -688826.6488 | 318600 | 0 | 329 | 0.11456 | 0.0031324 |  | 1e-11 | 954.9285
6773.3333 | -0.99625 | -234.0874 |  | 370404.2417 | -688770.1544 | 318600 | 0 | 328 | 0.11509 | 0.0031322 |  | 1e-11 | 953.401
6760 | -0.99626 | -233.2124 |  | 370346.8638 | -688713.6513 | 318600 | 0 | 327 | 0.11562 | 0.0031321 |  | 1e-11 | 951.8664
6746.6667 | -0.99628 | -232.3441 |  | 370289.4834 | -688657.1393 | 318600 | 0 | 326 | 0.11615 | 0.003132 |  | 1e-11 | 950.3248
6733.3333 | -0.99629 | -231.4823 |  | 370232.1 | -688600.6177 | 318600 | 0 | 325 | 0.11668 | 0.0031318 |  | 1e-11 | 948.7761
6720 | -0.9963 | -230.6269 |  | 370174.713 | -688544.0861 | 318600 | 0 | 324 | 0.11721 | 0.0031317 |  | 1e-11 | 947.2204
6706.6667 | -0.99632 | -229.7779 |  | 370117.3219 | -688487.544 | 318600 | 0 | 323 | 0.11775 | 0.0031315 |  | 1e-11 | 945.6575
6693.3333 | -0.99633 | -228.9352 |  | 370059.9261 | -688430.9909 | 318600 | 0 | 322 | 0.11828 | 0.0031314 |  | 1e-11 | 944.0875
6680 | -0.99635 | -228.0987 |  | 370002.5251 | -688374.4264 | 318600 | 0 | 321 | 0.11882 | 0.0031312 |  | 1e-11 | 942.5105
6666.6667 | -0.99636 | -227.2684 |  | 369945.1184 | -688317.85 | 318600 | 0 | 320 | 0.11935 | 0.0031311 |  | 1e-11 | 940.9262
6653.3333 | -0.99637 | -226.4442 |  | 369887.7054 | -688261.2612 | 318600 | 0 | 319 | 0.11989 | 0.003131 |  | 1e-11 | 939.3349
6640 | -0.99639 | -225.626 |  | 369830.2857 | -688204.6596 | 318600 | 0 | 318 | 0.12043 | 0.0031308 |  | 1e-11 | 937.7363
6626.6667 | -0.9964 | -224.8138 |  | 369772.8586 | -688148.0448 | 318600 | 0 | 317 | 0.12097 | 0.0031307 |  | 1e-11 | 936.1306
6613.3333 | -0.99641 | -224.0075 |  | 369715.4238 | -688091.4163 | 318600 | 0 | 316 | 0.12151 | 0.0031305 |  | 1e-11 | 934.5177
6600 | -0.99643 | -223.2071 |  | 369657.9806 | -688034.7736 | 318600 | 0 | 315 | 0.12205 | 0.0031304 |  | 1e-11 | 932.8976
6586.6667 | -0.99644 | -222.4124 |  | 369600.5287 | -687978.1163 | 318600 | 0 | 314 | 0.12259 | 0.0031302 |  | 1e-11 | 931.2703
6573.3333 | -0.99645 | -221.6235 |  | 369543.0674 | -687921.444 | 318600 | 0 | 313 | 0.12314 | 0.0031301 |  | 1e-11 | 929.6357
6560 | -0.99647 | -220.8402 |  | 369485.5963 | -687864.7562 | 318600 | 0 | 312 | 0.12368 | 0.0031299 |  | 1e-11 | 927.9939
6546.6667 | -0.99648 | -220.0625 |  | 369428.115 | -687808.0525 | 318600 | 0 | 311 | 0.12423 | 0.0031298 |  | 1e-11 | 926.3448
6533.3333 | -0.99649 | -219.2903 |  | 369370.6229 | -687751.3326 | 318600 | 0 | 310 | 0.12478 | 0.0031296 |  | 1e-11 | 924.6884
6520 | -0.9965 | -218.5236 |  | 369313.1195 | -687694.5959 | 318600 | 0 | 309 | 0.12532 | 0.0031295 |  | 1e-11 | 923.0247
6506.6667 | -0.99652 | -217.7624 |  | 369255.6044 | -687637.842 | 318600 | 0 | 308 | 0.12587 | 0.0031293 |  | 1e-11 | 921.3538
6493.3333 | -0.99653 | -217.0065 |  | 369198.0772 | -687581.0706 | 318600 | 0 | 307 | 0.12642 | 0.0031292 |  | 1e-11 | 919.6755
6480 | -0.99654 | -216.256 |  | 369140.5373 | -687524.2813 | 318600 | 0 | 306 | 0.12698 | 0.003129 |  | 1e-11 | 917.9898
6466.6667 | -0.99655 | -215.5107 |  | 369082.9842 | -687467.4735 | 318600 | 0 | 305 | 0.12753 | 0.0031289 |  | 1e-11 | 916.2968
6453.3333 | -0.99657 | -214.7706 |  | 369025.4176 | -687410.647 | 318600 | 0 | 304 | 0.12808 | 0.0031287 |  | 1e-11 | 914.5964
6440 | -0.99658 | -214.0357 |  | 368967.837 | -687353.8013 | 318600 | 0 | 303 | 0.12864 | 0.0031286 |  | 1e-11 | 912.8887
6426.6667 | -0.99659 | -213.3058 |  | 368910.2419 | -687296.9361 | 318600 | 0 | 302 | 0.12919 | 0.0031284 |  | 1e-11 | 911.1735
6413.3333 | -0.9966 | -212.581 |  | 368852.6319 | -687240.0508 | 318600 | 0 | 301 | 0.12975 | 0.0031283 |  | 1e-11 | 909.4509
6400 | -0.99661 | -211.8613 |  | 368795.0065 | -687183.1452 | 318600 | 0 | 300 | 0.13031 | 0.0031281 |  | 1e-11 | 907.7209
6386.6667 | -0.99663 | -211.1464 |  | 368737.3653 | -687126.2188 | 318600 | 0 | 299 | 0.13087 | 0.0031279 |  | 1e-11 | 905.9834
6373.3333 | -0.99664 | -210.4365 |  | 368679.7078 | -687069.2713 | 318600 | 0 | 298 | 0.13143 | 0.0031278 |  | 1e-11 | 904.2385
6360 | -0.99665 | -209.7314 |  | 368622.0337 | -687012.3023 | 318600 | 0 | 297 | 0.13199 | 0.0031276 |  | 1e-11 | 902.4861
6346.6667 | -0.99666 | -209.0311 |  | 368564.3425 | -686955.3114 | 318600 | 0 | 296 | 0.13256 | 0.0031275 |  | 1e-11 | 900.7262
6333.3333 | -0.99667 | -208.3356 |  | 368506.6338 | -686898.2982 | 318600 | 0 | 295 | 0.13312 | 0.0031273 |  | 1e-11 | 898.9588
6320 | -0.99668 | -207.6448 |  | 368448.9071 | -686841.2623 | 318600 | 0 | 294 | 0.13369 | 0.0031272 |  | 1e-11 | 897.1838
6306.6667 | -0.9967 | -206.9587 |  | 368391.1621 | -686784.2034 | 318600 | 0 | 293 | 0.13425 | 0.003127 |  | 1e-11 | 895.4013
6293.3333 | -0.99671 | -206.2771 |  | 368333.3982 | -686727.1211 | 318600 | 0 | 292 | 0.13482 | 0.0031268 |  | 1e-11 | 893.6113
6280 | -0.99672 | -205.6002 |  | 368275.6152 | -686670.015 | 318600 | 0 | 291 | 0.13539 | 0.0031267 |  | 1e-11 | 891.8137
6266.6667 | -0.99673 | -204.9277 |  | 368217.8126 | -686612.8848 | 318600 | 0 | 290 | 0.13596 | 0.0031265 |  | 1e-11 | 890.0085
6253.3333 | -0.99674 | -204.2598 |  | 368159.9899 | -686555.7301 | 318600 | 0 | 289 | 0.13653 | 0.0031263 |  | 1e-11 | 888.1956
6240 | -0.99675 | -203.5962 |  | 368102.1468 | -686498.5506 | 318600 | 0 | 288 | 0.13711 | 0.0031262 |  | 1e-11 | 886.3752
6226.6667 | -0.99676 | -202.9371 |  | 368044.2829 | -686441.3458 | 318600 | 0 | 287 | 0.13768 | 0.003126 |  | 1e-11 | 884.5471
6213.3333 | -0.99677 | -202.2824 |  | 367986.3978 | -686384.1154 | 318600 | 0 | 286 | 0.13826 | 0.0031258 |  | 1e-11 | 882.7114
6200 | -0.99678 | -201.6319 |  | 367928.491 | -686326.8591 | 318600 | 0 | 285 | 0.13883 | 0.0031257 |  | 1e-11 | 880.868
6186.6667 | -0.9968 | -200.9857 |  | 367870.5623 | -686269.5765 | 318600 | 0 | 284 | 0.13941 | 0.0031255 |  | 1e-11 | 879.0169
6173.3333 | -0.99681 | -200.3438 |  | 367812.6111 | -686212.2673 | 318600 | 0 | 283 | 0.13999 | 0.0031253 |  | 1e-11 | 877.1581
6160 | -0.99682 | -199.706 |  | 367754.6371 | -686154.9311 | 318600 | 0 | 282 | 0.14057 | 0.0031252 |  | 1e-11 | 875.2916
6146.6667 | -0.99683 | -199.0724 |  | 367696.64 | -686097.5675 | 318600 | 0 | 281 | 0.14115 | 0.003125 |  | 1e-11 | 873.4173
6133.3333 | -0.99684 | -198.4429 |  | 367638.6192 | -686040.1763 | 318600 | 0 | 280 | 0.14173 | 0.0031248 |  | 1e-11 | 871.5353
6120 | -0.99685 | -197.8175 |  | 367580.5745 | -685982.757 | 318600 | 0 | 279 | 0.14232 | 0.0031247 |  | 1e-11 | 869.6455
6106.6667 | -0.99686 | -197.1961 |  | 367522.5055 | -685925.3094 | 318600 | 0 | 278 | 0.1429 | 0.0031245 |  | 1e-11 | 867.7479
6093.3333 | -0.99687 | -196.5788 |  | 367464.4118 | -685867.833 | 318600 | 0 | 277 | 0.14349 | 0.0031243 |  | 1e-11 | 865.8425
6080 | -0.99688 | -195.9653 |  | 367406.293 | -685810.3276 | 318600 | 0 | 276 | 0.14408 | 0.0031242 |  | 1e-11 | 863.9293
6066.6667 | -0.99689 | -195.3558 |  | 367348.1487 | -685752.7929 | 318600 | 0 | 275 | 0.14467 | 0.003124 |  | 1e-11 | 862.0082
6053.3333 | -0.9969 | -194.7502 |  | 367289.9786 | -685695.2284 | 318600 | 0 | 274 | 0.14526 | 0.0031238 |  | 1e-11 | 860.0793
6040 | -0.99691 | -194.1485 |  | 367231.7823 | -685637.6338 | 318600 | 0 | 273 | 0.14585 | 0.0031236 |  | 1e-11 | 858.1426
6026.6667 | -0.99692 | -193.5506 |  | 367173.5594 | -685580.0088 | 318600 | 0 | 272 | 0.14644 | 0.0031235 |  | 1e-11 | 856.1979
6013.3333 | -0.99693 | -192.9564 |  | 367115.3096 | -685522.3532 | 318600 | 0 | 271 | 0.14704 | 0.0031233 |  | 1e-11 | 854.2453
6000 | -0.99694 | -192.366 |  | 367057.0324 | -685464.6664 | 318600 | 0 | 270 | 0.14763 | 0.0031231 |  | 1e-11 | 852.2848
5986.6667 | -0.99695 | -191.7793 |  | 366998.7276 | -685406.9483 | 318600 | 0 | 269 | 0.14823 | 0.0031229 |  | 1e-11 | 850.3163
5973.3333 | -0.99696 | -191.1963 |  | 366940.3948 | -685349.1985 | 318600 | 0 | 268 | 0.14883 | 0.0031227 |  | 1e-11 | 848.3399
5960 | -0.99697 | -190.6169 |  | 366882.0335 | -685291.4166 | 318600 | 0 | 267 | 0.14943 | 0.0031226 |  | 1e-11 | 846.3555
5946.6667 | -0.99698 | -190.0412 |  | 366823.6436 | -685233.6024 | 318600 | 0 | 266 | 0.15003 | 0.0031224 |  | 1e-11 | 844.3631
5933.3333 | -0.99699 | -189.469 |  | 366765.2245 | -685175.7555 | 318600 | 0 | 265 | 0.15063 | 0.0031222 |  | 1e-11 | 842.3627
5920 | -0.997 | -188.9004 |  | 366706.776 | -685117.8756 | 318600 | 0 | 264 | 0.15124 | 0.003122 |  | 1e-11 | 840.3542
5906.6667 | -0.99701 | -188.3353 |  | 366648.2976 | -685059.9623 | 318600 | 0 | 263 | 0.15184 | 0.0031218 |  | 1e-11 | 838.3377
5893.3333 | -0.99702 | -187.7737 |  | 366589.7891 | -685002.0154 | 318600 | 0 | 262 | 0.15245 | 0.0031216 |  | 1e-11 | 836.3131
5880 | -0.99703 | -187.2156 |  | 366531.2501 | -684944.0345 | 318600 | 0 | 261 | 0.15306 | 0.0031215 |  | 1e-11 | 834.2805
5866.6667 | -0.99704 | -186.6609 |  | 366472.6802 | -684886.0193 | 318600 | 0 | 260 | 0.15367 | 0.0031213 |  | 1e-11 | 832.2397
5853.3333 | -0.99705 | -186.1095 |  | 366414.0791 | -684827.9696 | 318600 | 0 | 259 | 0.15428 | 0.0031211 |  | 1e-11 | 830.1908
5840 | -0.99706 | -185.5616 |  | 366355.4464 | -684769.8849 | 318600 | 0 | 258 | 0.15489 | 0.0031209 |  | 1e-11 | 828.1337
5826.6667 | -0.99707 | -185.017 |  | 366296.7819 | -684711.7649 | 318600 | 0 | 257 | 0.1555 | 0.0031207 |  | 1e-11 | 826.0685
5813.3333 | -0.99707 | -184.4756 |  | 366238.0851 | -684653.6094 | 318600 | 0 | 256 | 0.15612 | 0.0031205 |  | 1e-11 | 823.9951
5800 | -0.99708 | -183.9376 |  | 366179.3557 | -684595.4181 | 318600 | 0 | 255 | 0.15674 | 0.0031203 |  | 1e-11 | 821.9135
5786.6667 | -0.99709 | -183.4028 |  | 366120.5934 | -684537.1905 | 318600 | 0 | 254 | 0.15735 | 0.0031201 |  | 1e-11 | 819.8237
5773.3333 | -0.9971 | -182.8713 |  | 366061.7978 | -684478.9265 | 318600 | 0 | 253 | 0.15797 | 0.00312 |  | 1e-11 | 817.7257
5760 | -0.99711 | -182.3429 |  | 366002.9685 | -684420.6256 | 318600 | 0 | 252 | 0.15859 | 0.0031198 |  | 1e-11 | 815.6194
5746.6667 | -0.99712 | -181.8178 |  | 365944.1054 | -684362.2876 | 318600 | 0 | 251 | 0.15922 | 0.0031196 |  | 1e-11 | 813.5048
5733.3333 | -0.99713 | -181.2957 |  | 365885.2079 | -684303.9122 | 318600 | 0 | 250 | 0.15984 | 0.0031194 |  | 1e-11 | 811.3819
5720 | -0.99714 | -180.7768 |  | 365826.2759 | -684245.4991 | 318600 | 0 | 249 | 0.16046 | 0.0031192 |  | 1e-11 | 809.2507
5706.6667 | -0.99715 | -180.2609 |  | 365767.3088 | -684187.0479 | 318600 | 0 | 248 | 0.16109 | 0.003119 |  | 1e-11 | 807.1112
5693.3333 | -0.99716 | -179.7482 |  | 365708.3065 | -684128.5584 | 318600 | 0 | 247 | 0.16172 | 0.0031188 |  | 1e-11 | 804.9633
5680 | -0.99716 | -179.2384 |  | 365649.2686 | -684070.0301 | 318600 | 0 | 246 | 0.16235 | 0.0031186 |  | 1e-11 | 802.8071
5666.6667 | -0.99717 | -178.7317 |  | 365590.1947 | -684011.463 | 318600 | 0 | 245 | 0.16298 | 0.0031184 |  | 1e-11 | 800.6424
5653.3333 | -0.99718 | -178.228 |  | 365531.0845 | -683952.8565 | 318600 | 0 | 244 | 0.16361 | 0.0031182 |  | 1e-11 | 798.4694
5640 | -0.99719 | -177.7272 |  | 365471.9376 | -683894.2104 | 318600 | 0 | 243 | 0.16425 | 0.003118 |  | 1e-11 | 796.2879
5626.6667 | -0.9972 | -177.2294 |  | 365412.7538 | -683835.5245 | 318600 | 0 | 242 | 0.16488 | 0.0031178 |  | 1e-11 | 794.0979
5613.3333 | -0.99721 | -176.7344 |  | 365353.5328 | -683776.7984 | 318600 | 0 | 241 | 0.16552 | 0.0031176 |  | 1e-11 | 791.8995
5600 | -0.99722 | -176.2424 |  | 365294.2741 | -683718.0317 | 318600 | 0 | 240 | 0.16616 | 0.0031174 |  | 1e-11 | 789.6926
5586.6667 | -0.99722 | -175.7532 |  | 365234.9775 | -683659.2243 | 318600 | 0 | 239 | 0.1668 | 0.0031172 |  | 1e-11 | 787.4772
5573.3333 | -0.99723 | -175.2669 |  | 365175.6426 | -683600.3757 | 318600 | 0 | 238 | 0.16744 | 0.003117 |  | 1e-11 | 785.2532
5560 | -0.99724 | -174.7834 |  | 365116.2691 | -683541.4857 | 318600 | 0 | 237 | 0.16808 | 0.0031168 |  | 1e-11 | 783.0207
5546.6667 | -0.99725 | -174.3027 |  | 365056.8567 | -683482.554 | 318600 | 0 | 236 | 0.16873 | 0.0031166 |  | 1e-11 | 780.7796
5533.3333 | -0.99726 | -173.8247 |  | 364997.405 | -683423.5803 | 318600 | 0 | 235 | 0.16937 | 0.0031163 |  | 1e-11 | 778.5299
5520 | -0.99727 | -173.3495 |  | 364937.9138 | -683364.5643 | 318600 | 0 | 234 | 0.17002 | 0.0031161 |  | 1e-11 | 776.2716
5506.6667 | -0.99727 | -172.8771 |  | 364878.3826 | -683305.5056 | 318600 | 0 | 233 | 0.17067 | 0.0031159 |  | 1e-11 | 774.0047
5493.3333 | -0.99728 | -172.4073 |  | 364818.8113 | -683246.404 | 318600 | 0 | 232 | 0.17132 | 0.0031157 |  | 1e-11 | 771.7291
5480 | -0.99729 | -171.9402 |  | 364759.1994 | -683187.2591 | 318600 | 0 | 231 | 0.17197 | 0.0031155 |  | 1e-11 | 769.4448
5466.6667 | -0.9973 | -171.4758 |  | 364699.5466 | -683128.0707 | 318600 | 0 | 230 | 0.17263 | 0.0031153 |  | 1e-11 | 767.1519
5453.3333 | -0.99731 | -171.0141 |  | 364639.8526 | -683068.8385 | 318600 | 0 | 229 | 0.17328 | 0.0031151 |  | 1e-11 | 764.8502
5440 | -0.99732 | -170.5549 |  | 364580.1171 | -683009.5621 | 318600 | 0 | 228 | 0.17394 | 0.0031149 |  | 1e-11 | 762.5397
5426.6667 | -0.99732 | -170.0984 |  | 364520.3397 | -682950.2413 | 318600 | 0 | 227 | 0.1746 | 0.0031146 |  | 1e-11 | 760.2205
5413.3333 | -0.99733 | -169.6444 |  | 364460.5202 | -682890.8757 | 318600 | 0 | 226 | 0.17526 | 0.0031144 |  | 1e-11 | 757.8926
5400 | -0.99734 | -169.193 |  | 364400.6582 | -682831.4651 | 318600 | 0 | 225 | 0.17592 | 0.0031142 |  | 1e-11 | 755.5558
5386.6667 | -0.99735 | -168.7442 |  | 364340.7533 | -682772.0092 | 318600 | 0 | 224 | 0.17659 | 0.003114 |  | 1e-11 | 753.2101
5373.3333 | -0.99735 | -168.2978 |  | 364280.8054 | -682712.5075 | 318600 | 0 | 223 | 0.17725 | 0.0031138 |  | 1e-11 | 750.8557
5360 | -0.99736 | -167.854 |  | 364220.8139 | -682652.9599 | 318600 | 0 | 222 | 0.17792 | 0.0031135 |  | 1e-11 | 748.4923
5346.6667 | -0.99737 | -167.4126 |  | 364160.7787 | -682593.3661 | 318600 | 0 | 221 | 0.17859 | 0.0031133 |  | 1e-11 | 746.1201
5333.3333 | -0.99738 | -166.9737 |  | 364100.6994 | -682533.7257 | 318600 | 0 | 220 | 0.17926 | 0.0031131 |  | 1e-11 | 743.7389
5320 | -0.99739 | -166.5373 |  | 364040.5757 | -682474.0384 | 318600 | 0 | 219 | 0.17993 | 0.0031129 |  | 1e-11 | 741.3489
5306.6667 | -0.99739 | -166.1032 |  | 363980.4072 | -682414.304 | 318600 | 0 | 218 | 0.1806 | 0.0031126 |  | 1e-11 | 738.9498
5293.3333 | -0.9974 | -165.6716 |  | 363920.1937 | -682354.522 | 318600 | 0 | 217 | 0.18128 | 0.0031124 |  | 1e-11 | 736.5418
5280 | -0.99741 | -165.2424 |  | 363859.9347 | -682294.6923 | 318600 | 0 | 216 | 0.18196 | 0.0031122 |  | 1e-11 | 734.1247
5266.6667 | -0.99742 | -164.8155 |  | 363799.6301 | -682234.8146 | 318600 | 0 | 215 | 0.18263 | 0.0031119 |  | 1e-11 | 731.6986
5253.3333 | -0.99742 | -164.391 |  | 363739.2794 | -682174.8884 | 318600 | 0 | 214 | 0.18332 | 0.0031117 |  | 1e-11 | 729.2635
5240 | -0.99743 | -163.9688 |  | 363678.8824 | -682114.9136 | 318600 | 0 | 213 | 0.184 | 0.0031115 |  | 1e-11 | 726.8193
5226.6667 | -0.99744 | -163.549 |  | 363618.4387 | -682054.8897 | 318600 | 0 | 212 | 0.18468 | 0.0031112 |  | 1e-11 | 724.366
5213.3333 | -0.99745 | -163.1314 |  | 363557.948 | -681994.8166 | 318600 | 0 | 211 | 0.18537 | 0.003111 |  | 1e-11 | 721.9036
5200 | -0.99745 | -162.7161 |  | 363497.4099 | -681934.6938 | 318600 | 0 | 210 | 0.18606 | 0.0031108 |  | 1e-11 | 719.432
5186.6667 | -0.99746 | -162.3031 |  | 363436.8243 | -681874.5212 | 318600 | 0 | 209 | 0.18674 | 0.0031105 |  | 1e-11 | 716.9513
5173.3333 | -0.99747 | -161.8923 |  | 363376.1907 | -681814.2983 | 318600 | 0 | 208 | 0.18744 | 0.0031103 |  | 1e-11 | 714.4614
5160 | -0.99748 | -161.4838 |  | 363315.5087 | -681754.025 | 318600 | 0 | 207 | 0.18813 | 0.0031101 |  | 1e-11 | 711.9622
5146.6667 | -0.99748 | -161.0774 |  | 363254.7782 | -681693.7008 | 318600 | 0 | 206 | 0.18882 | 0.0031098 |  | 1e-11 | 709.4538
5133.3333 | -0.99749 | -160.6733 |  | 363193.9987 | -681633.3254 | 318600 | 0 | 205 | 0.18952 | 0.0031096 |  | 1e-11 | 706.9362
5120 | -0.9975 | -160.2714 |  | 363133.17 | -681572.8987 | 318600 | 0 | 204 | 0.19022 | 0.0031093 |  | 1e-11 | 704.4092
5106.6667 | -0.99751 | -159.8716 |  | 363072.2917 | -681512.4201 | 318600 | 0 | 203 | 0.19092 | 0.0031091 |  | 1e-11 | 701.873
5093.3333 | -0.99751 | -159.474 |  | 363011.3635 | -681451.8895 | 318600 | 0 | 202 | 0.19162 | 0.0031088 |  | 1e-11 | 699.3274
5080 | -0.99752 | -159.0785 |  | 362950.3851 | -681391.3066 | 318600 | 0 | 201 | 0.19232 | 0.0031086 |  | 1e-11 | 696.7725
5066.6667 | -0.99753 | -158.6851 |  | 362889.3561 | -681330.671 | 318600 | 0 | 200 | 0.19303 | 0.0031083 |  | 1e-11 | 694.2081
5053.3333 | -0.99753 | -158.2938 |  | 362828.2762 | -681269.9824 | 318600 | 0 | 199 | 0.19374 | 0.0031081 |  | 1e-11 | 691.6344
5040 | -0.99754 | -157.9046 |  | 362767.1451 | -681209.2405 | 318600 | 0 | 198 | 0.19445 | 0.0031078 |  | 1e-11 | 689.0512
5026.6667 | -0.99755 | -157.5175 |  | 362705.9625 | -681148.445 | 318600 | 0 | 197 | 0.19516 | 0.0031076 |  | 1e-11 | 686.4586
5013.3333 | -0.99756 | -157.1325 |  | 362644.728 | -681087.5955 | 318600 | 0 | 196 | 0.19587 | 0.0031073 |  | 1e-11 | 683.8564
5000 | -0.99756 | -156.7495 |  | 362583.4413 | -681026.6919 | 318600 | 0 | 195 | 0.19659 | 0.0031071 |  | 1e-11 | 681.2448
4986.6667 | -0.99757 | -156.3685 |  | 362522.1021 | -680965.7337 | 318600 | 0 | 194 | 0.1973 | 0.0031068 |  | 1e-11 | 678.6236
4973.3333 | -0.99758 | -155.9895 |  | 362460.7101 | -680904.7206 | 318600 | 0 | 193 | 0.19802 | 0.0031066 |  | 1e-11 | 675.9929
4960 | -0.99758 | -155.6126 |  | 362399.2649 | -680843.6523 | 318600 | 0 | 192 | 0.19874 | 0.0031063 |  | 1e-11 | 673.3526
4946.6667 | -0.99759 | -155.2376 |  | 362337.7662 | -680782.5286 | 318600 | 0 | 191 | 0.19947 | 0.003106 |  | 1e-11 | 670.7027
4933.3333 | -0.9976 | -154.8646 |  | 362276.2137 | -680721.3491 | 318600 | 0 | 190 | 0.20019 | 0.0031058 |  | 1e-11 | 668.0431
4920 | -0.9976 | -154.4936 |  | 362214.607 | -680660.1134 | 318600 | 0 | 189 | 0.20092 | 0.0031055 |  | 1e-11 | 665.3739
4906.6667 | -0.99761 | -154.1245 |  | 362152.9458 | -680598.8213 | 318600 | 0 | 188 | 0.20165 | 0.0031052 |  | 1e-11 | 662.6949
4893.3333 | -0.99762 | -153.7573 |  | 362091.2297 | -680537.4724 | 318600 | 0 | 187 | 0.20238 | 0.003105 |  | 1e-11 | 660.0063
4880 | -0.99762 | -153.3921 |  | 362029.4585 | -680476.0665 | 318600 | 0 | 186 | 0.20311 | 0.0031047 |  | 1e-11 | 657.3079
4866.6667 | -0.99763 | -153.0287 |  | 361967.6318 | -680414.6031 | 318600 | 0 | 185 | 0.20385 | 0.0031044 |  | 1e-11 | 654.5998
4853.3333 | -0.99764 | -152.6673 |  | 361905.7493 | -680353.082 | 318600 | 0 | 184 | 0.20458 | 0.0031042 |  | 1e-11 | 651.8818
4840 | -0.99764 | -152.3077 |  | 361843.8106 | -680291.5029 | 318600 | 0 | 183 | 0.20532 | 0.0031039 |  | 1e-11 | 649.154
4826.6667 | -0.99765 | -151.95 |  | 361781.8155 | -680229.8654 | 318600 | 0 | 182 | 0.20606 | 0.0031036 |  | 1e-11 | 646.4164
4813.3333 | -0.99766 | -151.5942 |  | 361719.7634 | -680168.1693 | 318600 | 0 | 181 | 0.20681 | 0.0031033 |  | 1e-11 | 643.6689
4800 | -0.99766 | -151.2402 |  | 361657.6542 | -680106.4141 | 318600 | 0 | 180 | 0.20755 | 0.0031031 |  | 1e-11 | 640.9115
4786.6667 | -0.99767 | -150.888 |  | 361595.4875 | -680044.5995 | 318600 | 0 | 179 | 0.2083 | 0.0031028 |  | 1e-11 | 638.1441
4773.3333 | -0.99768 | -150.5377 |  | 361533.263 | -679982.7253 | 318600 | 0 | 178 | 0.20905 | 0.0031025 |  | 1e-11 | 635.3668
4760 | -0.99768 | -150.1891 |  | 361470.9802 | -679920.7911 | 318600 | 0 | 177 | 0.2098 | 0.0031022 |  | 1e-11 | 632.5795
4746.6667 | -0.99769 | -149.8424 |  | 361408.6389 | -679858.7965 | 318600 | 0 | 176 | 0.21055 | 0.0031019 |  | 1e-11 | 629.7822
4733.3333 | -0.9977 | -149.4974 |  | 361346.2387 | -679796.7413 | 318600 | 0 | 175 | 0.21131 | 0.0031017 |  | 1e-11 | 626.9748
4720 | -0.9977 | -149.1542 |  | 361283.7793 | -679734.6251 | 318600 | 0 | 174 | 0.21207 | 0.0031014 |  | 1e-11 | 624.1574
4706.6667 | -0.99771 | -148.8128 |  | 361221.2604 | -679672.4476 | 318600 | 0 | 173 | 0.21283 | 0.0031011 |  | 1e-11 | 621.3298
4693.3333 | -0.99772 | -148.4731 |  | 361158.6815 | -679610.2084 | 318600 | 0 | 172 | 0.21359 | 0.0031008 |  | 1e-11 | 618.4922
4680 | -0.99772 | -148.1351 |  | 361096.0424 | -679547.9073 | 318600 | 0 | 171 | 0.21435 | 0.0031005 |  | 1e-11 | 615.6443
4666.6667 | -0.99773 | -147.7989 |  | 361033.3426 | -679485.5437 | 318600 | 0 | 170 | 0.21512 | 0.0031002 |  | 1e-11 | 612.7863
4653.3333 | -0.99774 | -147.4643 |  | 360970.5819 | -679423.1176 | 318600 | 0 | 169 | 0.21589 | 0.0030999 |  | 1e-11 | 609.9181
4640 | -0.99774 | -147.1315 |  | 360907.7599 | -679360.6284 | 318600 | 0 | 168 | 0.21666 | 0.0030996 |  | 1e-11 | 607.0396
4626.6667 | -0.99775 | -146.8004 |  | 360844.8762 | -679298.0759 | 318600 | 0 | 167 | 0.21743 | 0.0030993 |  | 1e-11 | 604.1508
4613.3333 | -0.99776 | -146.4709 |  | 360781.9306 | -679235.4596 | 318600 | 0 | 166 | 0.21821 | 0.003099 |  | 1e-11 | 601.2518
4600 | -0.99776 | -146.1431 |  | 360718.9225 | -679172.7794 | 318600 | 0 | 165 | 0.21898 | 0.0030987 |  | 1e-11 | 598.3424
4586.6667 | -0.99777 | -145.817 |  | 360655.8518 | -679110.0348 | 318600 | 0 | 164 | 0.21976 | 0.0030984 |  | 1e-11 | 595.4226
4573.3333 | -0.99777 | -145.4925 |  | 360592.7179 | -679047.2254 | 318600 | 0 | 163 | 0.22054 | 0.0030981 |  | 1e-11 | 592.4924
4560 | -0.99778 | -145.1697 |  | 360529.5207 | -678984.351 | 318600 | 0 | 162 | 0.22133 | 0.0030978 |  | 1e-11 | 589.5518
4546.6667 | -0.99779 | -144.8485 |  | 360466.2596 | -678921.4112 | 318600 | 0 | 161 | 0.22212 | 0.0030975 |  | 1e-11 | 586.6008
4533.3333 | -0.99779 | -144.5289 |  | 360402.9344 | -678858.4056 | 318600 | 0 | 160 | 0.2229 | 0.0030972 |  | 1e-11 | 583.6392
4520 | -0.9978 | -144.2109 |  | 360339.5447 | -678795.3339 | 318600 | 0 | 159 | 0.2237 | 0.0030969 |  | 1e-11 | 580.6671
4506.6667 | -0.99781 | -143.8945 |  | 360276.0901 | -678732.1957 | 318600 | 0 | 158 | 0.22449 | 0.0030965 |  | 1e-11 | 577.6845
4493.3333 | -0.99781 | -143.5797 |  | 360212.5703 | -678668.9907 | 318600 | 0 | 157 | 0.22529 | 0.0030962 |  | 1e-11 | 574.6913
4480 | -0.99782 | -143.2664 |  | 360148.9849 | -678605.7185 | 318600 | 0 | 156 | 0.22608 | 0.0030959 |  | 1e-11 | 571.6875
4466.6667 | -0.99782 | -142.9547 |  | 360085.3335 | -678542.3787 | 318600 | 0 | 155 | 0.22688 | 0.0030956 |  | 1e-11 | 568.6731
4453.3333 | -0.99783 | -142.6446 |  | 360021.6158 | -678478.9711 | 318600 | 0 | 154 | 0.22769 | 0.0030953 |  | 1e-11 | 565.6479
4440 | -0.99784 | -142.3361 |  | 359957.8313 | -678415.4952 | 318600 | 0 | 153 | 0.22849 | 0.0030949 |  | 1e-11 | 562.6121
4426.6667 | -0.99784 | -142.029 |  | 359893.9798 | -678351.9507 | 318600 | 0 | 152 | 0.2293 | 0.0030946 |  | 1e-11 | 559.5655
4413.3333 | -0.99785 | -141.7235 |  | 359830.0608 | -678288.3372 | 318600 | 0 | 151 | 0.23011 | 0.0030943 |  | 1e-11 | 556.5082
4400 | -0.99786 | -141.4196 |  | 359766.074 | -678224.6544 | 318600 | 0 | 150 | 0.23092 | 0.003094 |  | 1e-11 | 553.44
4386.6667 | -0.99786 | -141.1171 |  | 359702.0189 | -678160.9018 | 318600 | 0 | 149 | 0.23174 | 0.0030936 |  | 1e-11 | 550.361
4373.3333 | -0.99787 | -140.8161 |  | 359637.8953 | -678097.0792 | 318600 | 0 | 148 | 0.23256 | 0.0030933 |  | 1e-11 | 547.2711
4360 | -0.99787 | -140.5167 |  | 359573.7028 | -678033.1861 | 318600 | 0 | 147 | 0.23338 | 0.003093 |  | 1e-11 | 544.1704
4346.6667 | -0.99788 | -140.2187 |  | 359509.4409 | -677969.2222 | 318600 | 0 | 146 | 0.2342 | 0.0030926 |  | 1e-11 | 541.0587
4333.3333 | -0.99789 | -139.9222 |  | 359445.1092 | -677905.1871 | 318600 | 0 | 145 | 0.23503 | 0.0030923 |  | 1e-11 | 537.936
4320 | -0.99789 | -139.6271 |  | 359380.7075 | -677841.0804 | 318600 | 0 | 144 | 0.23585 | 0.0030919 |  | 1e-11 | 534.8023
4306.6667 | -0.9979 | -139.3335 |  | 359316.2352 | -677776.9017 | 318600 | 0 | 143 | 0.23669 | 0.0030916 |  | 1e-11 | 531.6575
4293.3333 | -0.9979 | -139.0414 |  | 359251.6921 | -677712.6507 | 318600 | 0 | 142 | 0.23752 | 0.0030912 |  | 1e-11 | 528.5017
4280 | -0.99791 | -138.7507 |  | 359187.0776 | -677648.327 | 318600 | 0 | 141 | 0.23835 | 0.0030909 |  | 1e-11 | 525.3348
4266.6667 | -0.99792 | -138.4614 |  | 359122.3915 | -677583.9301 | 318600 | 0 | 140 | 0.23919 | 0.0030905 |  | 1e-11 | 522.1568
4253.3333 | -0.99792 | -138.1736 |  | 359057.6334 | -677519.4598 | 318600 | 0 | 139 | 0.24003 | 0.0030902 |  | 1e-11 | 518.9675
4240 | -0.99793 | -137.8871 |  | 358992.8028 | -677454.9156 | 318600 | 0 | 138 | 0.24088 | 0.0030898 |  | 1e-11 | 515.7671
4226.6667 | -0.99793 | -137.6021 |  | 358927.8993 | -677390.2972 | 318600 | 0 | 137 | 0.24172 | 0.0030895 |  | 1e-11 | 512.5554
4213.3333 | -0.99794 | -137.3185 |  | 358862.9225 | -677325.6041 | 318600 | 0 | 136 | 0.24257 | 0.0030891 |  | 1e-11 | 509.3324
4200 | -0.99794 | -137.0363 |  | 358797.8721 | -677260.8359 | 318600 | 0 | 135 | 0.24342 | 0.0030887 |  | 1e-11 | 506.0981
4186.6667 | -0.99795 | -136.7554 |  | 358732.7477 | -677195.9923 | 318600 | 0 | 134 | 0.24428 | 0.0030884 |  | 1e-11 | 502.8524
4173.3333 | -0.99796 | -136.4759 |  | 358667.5487 | -677131.0728 | 318600 | 0 | 133 | 0.24514 | 0.003088 |  | 1e-11 | 499.5954
4160 | -0.99796 | -136.1978 |  | 358602.2749 | -677066.0771 | 318600 | 0 | 132 | 0.246 | 0.0030876 |  | 1e-11 | 496.3269
4146.6667 | -0.99797 | -135.9211 |  | 358536.9258 | -677001.0047 | 318600 | 0 | 131 | 0.24686 | 0.0030873 |  | 1e-11 | 493.047
4133.3333 | -0.99797 | -135.6457 |  | 358471.501 | -676935.8553 | 318600 | 0 | 130 | 0.24772 | 0.0030869 |  | 1e-11 | 489.7555
4120 | -0.99798 | -135.3717 |  | 358406.0001 | -676870.6284 | 318600 | 0 | 129 | 0.24859 | 0.0030865 |  | 1e-11 | 486.4525
4106.6667 | -0.99799 | -135.099 |  | 358340.4227 | -676805.3237 | 318600 | 0 | 128 | 0.24946 | 0.0030861 |  | 1e-11 | 483.138
4093.3333 | -0.99799 | -134.8276 |  | 358274.7682 | -676739.9407 | 318600 | 0 | 127 | 0.25034 | 0.0030858 |  | 1e-11 | 479.8118
4080 | -0.998 | -134.5575 |  | 358209.0365 | -676674.4789 | 318600 | 0 | 126 | 0.25121 | 0.0030854 |  | 1e-11 | 476.4739
4066.6667 | -0.998 | -134.2888 |  | 358143.2269 | -676608.9381 | 318600 | 0 | 125 | 0.25209 | 0.003085 |  | 1e-11 | 473.1244
4053.3333 | -0.99801 | -134.0214 |  | 358077.3391 | -676543.3177 | 318600 | 0 | 124 | 0.25298 | 0.0030846 |  | 1e-11 | 469.7632
4040 | -0.99801 | -133.7553 |  | 358011.3727 | -676477.6174 | 318600 | 0 | 123 | 0.25386 | 0.0030842 |  | 1e-11 | 466.3901
4026.6667 | -0.99802 | -133.4904 |  | 357945.3271 | -676411.8367 | 318600 | 0 | 122 | 0.25475 | 0.0030838 |  | 1e-11 | 463.0053
4013.3333 | -0.99803 | -133.2269 |  | 357879.2021 | -676345.9752 | 318600 | 0 | 121 | 0.25564 | 0.0030834 |  | 1e-11 | 459.6087
4000 | -0.99803 | -132.9647 |  | 357812.9971 | -676280.0324 | 318600 | 0 | 120 | 0.25654 | 0.003083 |  | 1e-11 | 456.2001
3986.6667 | -0.99804 | -132.7037 |  | 357746.7117 | -676214.008 | 318600 | 0 | 119 | 0.25743 | 0.0030826 |  | 1e-11 | 452.7796
3973.3333 | -0.99804 | -132.444 |  | 357680.3455 | -676147.9015 | 318600 | 0 | 118 | 0.25833 | 0.0030822 |  | 1e-11 | 449.3472
3960 | -0.99805 | -132.1855 |  | 357613.898 | -676081.7125 | 318600 | 0 | 117 | 0.25924 | 0.0030818 |  | 1e-11 | 445.9027
3946.6667 | -0.99805 | -131.9283 |  | 357547.3688 | -676015.4405 | 318600 | 0 | 116 | 0.26014 | 0.0030814 |  | 1e-11 | 442.4462
3933.3333 | -0.99806 | -131.6724 |  | 357480.7574 | -675949.0851 | 318600 | 0 | 115 | 0.26105 | 0.003081 |  | 1e-11 | 438.9777
3920 | -0.99807 | -131.4177 |  | 357414.0635 | -675882.6458 | 318600 | 0 | 114 | 0.26196 | 0.0030806 |  | 1e-11 | 435.497
3906.6667 | -0.99807 | -131.1642 |  | 357347.2864 | -675816.1222 | 318600 | 0 | 113 | 0.26288 | 0.0030801 |  | 1e-11 | 432.0041
3893.3333 | -0.99808 | -130.912 |  | 357280.4258 | -675749.5138 | 318600 | 0 | 112 | 0.2638 | 0.0030797 |  | 1e-11 | 428.499
3880 | -0.99808 | -130.661 |  | 357213.4813 | -675682.8203 | 318600 | 0 | 111 | 0.26472 | 0.0030793 |  | 1e-11 | 424.9817
3866.6667 | -0.99809 | -130.4112 |  | 357146.4522 | -675616.041 | 318600 | 0 | 110 | 0.26565 | 0.0030789 |  | 1e-11 | 421.4521
3853.3333 | -0.99809 | -130.1626 |  | 357079.3383 | -675549.1757 | 318600 | 0 | 109 | 0.26657 | 0.0030784 |  | 1e-11 | 417.9102
3840 | -0.9981 | -129.9152 |  | 357012.139 | -675482.2238 | 318600 | 0 | 108 | 0.2675 | 0.003078 |  | 1e-11 | 414.3558
3826.6667 | -0.99811 | -129.6691 |  | 356944.8538 | -675415.1848 | 318600 | 0 | 107 | 0.26844 | 0.0030776 |  | 1e-11 | 410.7891
3813.3333 | -0.99811 | -129.4241 |  | 356877.4823 | -675348.0582 | 318600 | 0 | 106 | 0.26938 | 0.0030771 |  | 1e-11 | 407.2099
3800 | -0.99812 | -129.1803 |  | 356810.024 | -675280.8437 | 318600 | 0 | 105 | 0.27032 | 0.0030767 |  | 1e-11 | 403.6182
3786.6667 | -0.99812 | -128.9377 |  | 356742.4785 | -675213.5408 | 318600 | 0 | 104 | 0.27126 | 0.0030762 |  | 1e-11 | 400.014
3773.3333 | -0.99813 | -128.6963 |  | 356674.8451 | -675146.1489 | 318600 | 0 | 103 | 0.27221 | 0.0030758 |  | 1e-11 | 396.3972
3760 | -0.99813 | -128.456 |  | 356607.1235 | -675078.6675 | 318600 | 0 | 102 | 0.27316 | 0.0030753 |  | 1e-11 | 392.7677
3746.6667 | -0.99814 | -128.2169 |  | 356539.3132 | -675011.0963 | 318600 | 0 | 101 | 0.27411 | 0.0030749 |  | 1e-11 | 389.1256
3733.3333 | -0.99814 | -127.979 |  | 356471.4136 | -674943.4346 | 318600 | 0 | 100 | 0.27507 | 0.0030744 |  | 1e-11 | 385.4708
3720 | -0.99815 | -127.7422 |  | 356403.4243 | -674875.6821 | 318600 | 0 | 99 | 0.27603 | 0.003074 |  | 1e-11 | 381.8032
3706.6667 | -0.99816 | -127.5066 |  | 356335.3448 | -674807.8382 | 318600 | 0 | 98 | 0.27699 | 0.0030735 |  | 1e-11 | 378.1228
3693.3333 | -0.99816 | -127.2721 |  | 356267.1746 | -674739.9025 | 318600 | 0 | 97 | 0.27796 | 0.003073 |  | 1e-11 | 374.4295
3680 | -0.99817 | -127.0387 |  | 356198.9131 | -674671.8743 | 318600 | 0 | 96 | 0.27893 | 0.0030726 |  | 1e-11 | 370.7234
3666.6667 | -0.99817 | -126.8065 |  | 356130.5598 | -674603.7533 | 318600 | 0 | 95 | 0.2799 | 0.0030721 |  | 1e-11 | 367.0043
3653.3333 | -0.99818 | -126.5755 |  | 356062.1143 | -674535.5389 | 318600 | 0 | 94 | 0.28088 | 0.0030716 |  | 1e-11 | 363.2723
3640 | -0.99818 | -126.3455 |  | 355993.5761 | -674467.2306 | 318600 | 0 | 93 | 0.28186 | 0.0030711 |  | 1e-11 | 359.5272
3626.6667 | -0.99819 | -126.1167 |  | 355924.9445 | -674398.8279 | 318600 | 0 | 92 | 0.28284 | 0.0030707 |  | 1e-11 | 355.7691
3613.3333 | -0.99819 | -125.8889 |  | 355856.2191 | -674330.3302 | 318600 | 0 | 91 | 0.28383 | 0.0030702 |  | 1e-11 | 351.9978
3600 | -0.9982 | -125.6623 |  | 355787.3994 | -674261.7371 | 318600 | 0 | 90 | 0.28482 | 0.0030697 |  | 1e-11 | 348.2134
3586.6667 | -0.99821 | -125.4368 |  | 355718.4849 | -674193.0481 | 318600 | 0 | 89 | 0.28581 | 0.0030692 |  | 1e-11 | 344.4159
3573.3333 | -0.99821 | -125.2124 |  | 355649.4749 | -674124.2625 | 318600 | 0 | 88 | 0.28681 | 0.0030687 |  | 1e-11 | 340.605
3560 | -0.99822 | -124.9891 |  | 355580.3689 | -674055.3799 | 318600 | 0 | 87 | 0.28781 | 0.0030682 |  | 1e-11 | 336.781
3546.6667 | -0.99822 | -124.7668 |  | 355511.1665 | -673986.3997 | 318600 | 0 | 86 | 0.28881 | 0.0030677 |  | 1e-11 | 332.9436
3533.3333 | -0.99823 | -124.5457 |  | 355441.8671 | -673917.3214 | 318600 | 0 | 85 | 0.28981 | 0.0030672 |  | 1e-11 | 329.0928
3520 | -0.99823 | -124.3256 |  | 355372.47 | -673848.1444 | 318600 | 0 | 84 | 0.29082 | 0.0030667 |  | 1e-11 | 325.2286
3506.6667 | -0.99824 | -124.1067 |  | 355302.9748 | -673778.8682 | 318600 | 0 | 83 | 0.29183 | 0.0030662 |  | 1e-11 | 321.3511
3493.3333 | -0.99824 | -123.8887 |  | 355233.381 | -673709.4922 | 318600 | 0 | 82 | 0.29284 | 0.0030657 |  | 1e-11 | 317.46
3480 | -0.99825 | -123.6719 |  | 355163.6879 | -673640.016 | 318600 | 0 | 81 | 0.29386 | 0.0030651 |  | 1e-11 | 313.5554
3466.6667 | -0.99826 | -123.4561 |  | 355093.8949 | -673570.4388 | 318600 | 0 | 80 | 0.29488 | 0.0030646 |  | 1e-11 | 309.6373
3453.3333 | -0.99826 | -123.2414 |  | 355024.0016 | -673500.7602 | 318600 | 0 | 79 | 0.2959 | 0.0030641 |  | 1e-11 | 305.7056
3440 | -0.99827 | -123.0277 |  | 354954.0073 | -673430.9796 | 318600 | 0 | 78 | 0.29692 | 0.0030636 |  | 1e-11 | 301.7603
3426.6667 | -0.99827 | -122.8151 |  | 354883.9115 | -673361.0964 | 318600 | 0 | 77 | 0.29795 | 0.003063 |  | 1e-11 | 297.8014
3413.3333 | -0.99828 | -122.6035 |  | 354813.7135 | -673291.11 | 318600 | 0 | 76 | 0.29897 | 0.0030625 |  | 1e-11 | 293.8288
3400 | -0.99828 | -122.393 |  | 354743.4129 | -673221.0199 | 318600 | 0 | 75 | 0.3 | 0.003062 |  | 1e-11 | 289.8425
3386.6667 | -0.99829 | -122.1835 |  | 354673.0089 | -673150.8254 | 318600 | 0 | 74 | 0.30103 | 0.0030615 |  | 1e-11 | 285.8425
3373.3333 | -0.99829 | -121.9751 |  | 354602.501 | -673080.526 | 318600 | 0 | 73 | 0.30206 | 0.0030609 |  | 1e-11 | 281.8288
3360 | -0.9983 | -121.7676 |  | 354531.8887 | -673010.121 | 318600 | 0 | 72 | 0.30309 | 0.0030604 |  | 1e-11 | 277.8013
3346.6667 | -0.99831 | -121.5613 |  | 354461.1712 | -672939.6099 | 318600 | 0 | 71 | 0.30413 | 0.0030599 |  | 1e-11 | 273.76
3333.3333 | -0.99831 | -121.3559 |  | 354390.348 | -672868.9921 | 318600 | 0 | 70 | 0.30516 | 0.0030593 |  | 1e-11 | 269.705
3320 | -0.99832 | -121.1515 |  | 354319.4185 | -672798.2669 | 318600 | 0 | 69 | 0.30619 | 0.0030588 |  | 1e-11 | 265.6362
3306.6667 | -0.99832 | -120.9482 |  | 354248.382 | -672727.4338 | 318600 | 0 | 68 | 0.30723 | 0.0030583 |  | 1e-11 | 261.5536
3293.3333 | -0.99833 | -120.7459 |  | 354177.2379 | -672656.4921 | 318600 | 0 | 67 | 0.30826 | 0.0030577 |  | 1e-11 | 257.4572
3280 | -0.99833 | -120.5446 |  | 354105.9857 | -672585.4411 | 318600 | 0 | 66 | 0.30929 | 0.0030572 |  | 1e-11 | 253.3472
3266.6667 | -0.99834 | -120.3443 |  | 354034.6246 | -672514.2803 | 318600 | 0 | 65 | 0.31031 | 0.0030567 |  | 1e-11 | 249.2233
3253.3333 | -0.99834 | -120.1449 |  | 353963.154 | -672443.0091 | 318600 | 0 | 64 | 0.31134 | 0.0030561 |  | 1e-11 | 245.0858
3240 | -0.99835 | -119.9466 |  | 353891.5733 | -672371.6267 | 318600 | 0 | 63 | 0.31236 | 0.0030556 |  | 1e-11 | 240.9346
3226.6667 | -0.99836 | -119.7493 |  | 353819.8819 | -672300.1325 | 318600 | 0 | 62 | 0.31338 | 0.0030551 |  | 1e-11 | 236.7698
3213.3333 | -0.99836 | -119.553 |  | 353748.079 | -672228.526 | 318600 | 0 | 61 | 0.31439 | 0.0030546 |  | 1e-11 | 232.5915
3200 | -0.99837 | -119.3577 |  | 353676.164 | -672156.8063 | 318600 | 0 | 60 | 0.31539 | 0.0030541 |  | 1e-11 | 228.3996
3186.6667 | -0.99837 | -119.1633 |  | 353604.1362 | -672084.9729 | 318600 | 0 | 59 | 0.31639 | 0.0030536 |  | 1e-11 | 224.1944
3173.3333 | -0.99838 | -118.97 |  | 353531.9951 | -672013.0251 | 318600 | 0 | 58 | 0.31738 | 0.0030531 |  | 1e-11 | 219.9759
3160 | -0.99838 | -118.7776 |  | 353459.7398 | -671940.9622 | 318600 | 0 | 57 | 0.31836 | 0.0030526 |  | 1e-11 | 215.7442
3146.6667 | -0.99839 | -118.5862 |  | 353387.3698 | -671868.7836 | 318600 | 0 | 56 | 0.31932 | 0.0030522 |  | 1e-11 | 211.4995
3133.3333 | -0.99839 | -118.3957 |  | 353314.8842 | -671796.4885 | 318600 | 0 | 55 | 0.32028 | 0.0030517 |  | 1e-11 | 207.2418
3120 | -0.9984 | -118.2063 |  | 353242.2825 | -671724.0763 | 318600 | 0 | 54 | 0.32121 | 0.0030513 |  | 1e-11 | 202.9715
3106.6667 | -0.99841 | -118.0178 |  | 353169.564 | -671651.5462 | 318600 | 0 | 53 | 0.32213 | 0.0030508 |  | 1e-11 | 198.6886
3093.3333 | -0.99841 | -117.8303 |  | 353096.7278 | -671578.8976 | 318600 | 0 | 52 | 0.32304 | 0.0030504 |  | 1e-11 | 194.3935
3080 | -0.99842 | -117.6437 |  | 353023.7734 | -671506.1297 | 318600 | 0 | 51 | 0.32392 | 0.00305 |  | 1e-11 | 190.0864
3066.6667 | -0.99842 | -117.4581 |  | 352950.7 | -671433.2419 | 318600 | 0 | 50 | 0.32477 | 0.0030497 |  | 1e-11 | 185.7675
3053.3333 | -0.99843 | -117.2734 |  | 352877.5068 | -671360.2334 | 318600 | 0 | 49 | 0.3256 | 0.0030493 |  | 1e-11 | 181.4372
3040 | -0.99843 | -117.0897 |  | 352804.1932 | -671287.1035 | 318600 | 0 | 48 | 0.3264 | 0.003049 |  | 1e-11 | 177.0958
3026.6667 | -0.99844 | -116.907 |  | 352730.7584 | -671213.8514 | 318600 | 0 | 47 | 0.32716 | 0.0030487 |  | 1e-11 | 172.7439
3013.3333 | -0.99844 | -116.7252 |  | 352657.2017 | -671140.4765 | 318600 | 0 | 46 | 0.32788 | 0.0030485 |  | 1e-11 | 168.3818
3000 | -0.99845 | -116.5443 |  | 352583.5222 | -671066.9779 | 318600 | 0 | 45 | 0.32857 | 0.0030482 |  | 1e-11 | 164.01
2986.6667 | -0.99846 | -116.3644 |  | 352509.7193 | -670993.3549 | 318600 | 0 | 44 | 0.3292 | 0.003048 |  | 1e-11 | 159.6291
2973.3333 | -0.99846 | -116.1855 |  | 352435.7923 | -670919.6068 | 318600 | 0 | 43 | 0.32978 | 0.0030479 |  | 1e-11 | 155.2398
2960 | -0.99847 | -116.0074 |  | 352361.7402 | -670845.7328 | 318600 | 0 | 42 | 0.3303 | 0.0030477 |  | 1e-11 | 150.8427
2946.6667 | -0.99847 | -115.8304 |  | 352287.5624 | -670771.732 | 318600 | 0 | 41 | 0.33076 | 0.0030476 |  | 1e-11 | 146.4386
2933.3333 | -0.99848 | -115.6542 |  | 352213.258 | -670697.6038 | 318600 | 0 | 40 | 0.33115 | 0.0030476 |  | 1e-11 | 142.0285
2920 | -0.99848 | -115.479 |  | 352138.8264 | -670623.3474 | 318600 | 0 | 39 | 0.33145 | 0.0030475 |  | 1e-11 | 137.6132
2906.6667 | -0.99849 | -115.3047 |  | 352064.2665 | -670548.9618 | 318600 | 0 | 38 | 0.33167 | 0.0030475 |  | 1e-11 | 133.1938
2893.3333 | -0.9985 | -115.1314 |  | 351989.5778 | -670474.4465 | 318600 | 0 | 37 | 0.33179 | 0.0030475 |  | 1e-11 | 128.7715
2880 | -0.9985 | -114.9589 |  | 351914.7593 | -670399.8004 | 318600 | 0 | 36 | 0.33181 | 0.0030475 |  | 1e-11 | 124.3476
2866.6667 | -0.99851 | -114.7874 |  | 351839.8103 | -670325.0229 | 318600 | 0 | 35 | 0.3317 | 0.0030475 |  | 1e-11 | 119.9235
2853.3333 | -0.99851 | -114.6168 |  | 351764.7299 | -670250.113 | 318600 | 0 | 34 | 0.33147 | 0.0030474 |  | 1e-11 | 115.5008
2840 | -0.99852 | -114.4472 |  | 351689.5172 | -670175.07 | 318600 | 0 | 33 | 0.33109 | 0.0030474 |  | 1e-11 | 111.0812
2826.6667 | -0.99853 | -114.2785 |  | 351614.1715 | -670099.893 | 318600 | 0 | 32 | 0.33055 | 0.0030472 |  | 1e-11 | 106.6667
2813.3333 | -0.99853 | -114.1106 |  | 351538.6918 | -670024.5812 | 318600 | 0 | 31 | 0.32984 | 0.003047 |  | 1e-11 | 102.2594
2800 | -0.99854 | -113.9437 |  | 351463.0774 | -669949.1337 | 318600 | 0 | 30 | 0.32893 | 0.0030466 |  | 1e-11 | 97.8615
2786.6667 | -0.99854 | -113.7777 |  | 351387.3273 | -669873.5496 | 318600 | 0 | 29 | 0.32782 | 0.0030459 |  | 1e-11 | 93.4758
2773.3333 | -0.99855 | -113.6127 |  | 351311.4407 | -669797.8281 | 318600 | 0 | 28 | 0.32647 | 0.003045 |  | 1e-11 | 89.1049
2760 | -0.99856 | -113.4485 |  | 351235.4168 | -669721.9682 | 318600 | 0 | 27 | 0.32487 | 0.0030437 |  | 1e-11 | 84.7519
2746.6667 | -0.99856 | -113.2853 |  | 351159.2545 | -669645.9692 | 318600 | 0 | 26 | 0.32298 | 0.003042 |  | 1e-11 | 80.4204
2733.3333 | -0.99857 | -113.1229 |  | 351082.953 | -669569.8301 | 318600 | 0 | 25 | 0.32079 | 0.0030396 |  | 1e-11 | 76.114
2720 | -0.99857 | -112.9615 |  | 351006.5114 | -669493.5499 | 318600 | 0 | 24 | 0.31826 | 0.0030364 |  | 1e-11 | 71.8368
2706.6667 | -0.99858 | -112.801 |  | 350929.9288 | -669417.1278 | 318600 | 0 | 23 | 0.31536 | 0.0030322 |  | 1e-11 | 67.5934
2693.3333 | -0.99858 | -112.6413 |  | 350853.2042 | -669340.5629 | 318600 | 0 | 22 | 0.31205 | 0.0030267 |  | 1e-11 | 63.3886
2680 | -0.99859 | -112.4826 |  | 350776.3368 | -669263.8541 | 318600 | 0 | 21 | 0.30829 | 0.0030196 |  | 1e-11 | 59.2279
2666.6667 | -0.9986 | -112.3248 |  | 350699.3255 | -669187.0007 | 318600 | 0 | 20 | 0.30405 | 0.0030106 |  | 1e-11 | 55.1174
2653.3333 | -0.9986 | -112.1679 |  | 350622.1694 | -669110.0015 | 318600 | 0 | 19 | 0.29927 | 0.0029992 |  | 1e-11 | 51.0633
2640 | -0.99861 | -112.0119 |  | 350544.8676 | -669032.8557 | 318600 | 0 | 18 | 0.29391 | 0.0029848 |  | 1e-11 | 47.073
2626.6667 | -0.99862 | -111.8568 |  | 350467.419 | -668955.5622 | 318600 | 0 | 17 | 0.2879 | 0.0029668 |  | 1e-11 | 43.1543
2613.3333 | -0.99862 | -111.7026 |  | 350389.8228 | -668878.1202 | 318600 | 0 | 16 | 0.28118 | 0.0029442 |  | 1e-11 | 39.3157
2600 | -0.99863 | -111.5493 |  | 350312.0778 | -668800.5285 | 318600 | 0 | 15 | 0.2737 | 0.0029162 |  | 1e-11 | 35.5666
2586.6667 | -0.99863 | -111.3969 |  | 350234.1832 | -668722.7863 | 318600 | 0 | 14 | 0.26538 | 0.0028816 |  | 1e-11 | 31.9172
2573.3333 | -0.99864 | -111.2454 |  | 350156.1378 | -668644.8924 | 318600 | 0 | 13 | 0.25613 | 0.0028388 |  | 1e-11 | 28.3789
2560 | -0.99865 | -111.0948 |  | 350077.9407 | -668566.8459 | 318600 | 0 | 12 | 0.24587 | 0.0027862 |  | 1e-11 | 24.9638
2546.6667 | -0.99865 | -110.945 |  | 349999.5907 | -668488.6457 | 318600 | 0 | 11 | 0.23452 | 0.0027217 |  | 1e-11 | 21.6855
2533.3333 | -0.99866 | -110.7962 |  | 349921.087 | -668410.2908 | 318600 | 0 | 10 | 0.22196 | 0.0026429 |  | 1e-11 | 18.5587
2520 | -0.99866 | -110.6483 |  | 349842.4284 | -668331.7801 | 318600 | 0 | 9 | 0.20808 | 0.0025466 |  | 1e-11 | 15.5993
2506.6667 | -0.99867 | -110.5013 |  | 349763.6139 | -668253.1126 | 318600 | 0 | 8 | 0.19277 | 0.0024294 |  | 1e-11 | 12.8248
2493.3333 | -0.99868 | -110.3552 |  | 349684.6423 | -668174.2871 | 318600 | 0 | 7 | 0.17589 | 0.0022869 |  | 1e-11 | 10.2546
2480 | -0.99868 | -110.2099 |  | 349605.5126 | -668095.3027 | 318600 | 0 | 6 | 0.15729 | 0.002114 |  | 1e-11 | 7.9094
2466.6667 | -0.99869 | -110.0656 |  | 349526.2237 | -668016.1581 | 318600 | 0 | 5 | 0.13683 | 0.0019047 |  | 1e-11 | 5.8122
2453.3333 | -0.9987 | -109.9221 |  | 349446.7745 | -667936.8523 | 318600 | 0 | 4 | 0.11433 | 0.0016516 |  | 1e-11 | 3.9877
2440 | -0.9987 | -109.7796 |  | 349367.1638 | -667857.3842 | 318600 | 0 | 3 | 0.089611 | 0.001346 |  | 1e-11 | 2.4633
2426.6667 | -0.99871 | -109.6379 |  | 349287.3905 | -667777.7526 | 318600 | 0 | 2 | 0.062463 | 0.00097748 |  | 1e-11 | 1.2685
2413.3333 | -0.99872 | -109.4972 |  | 30607.4535 | -30497.9563 | 0 | 1000 | 1 | 0.032672 | 0.00053372 |  | 1e-11 | 0.43562
2400 | 0 | 0 |  | 0 | 0 | 0 | 0 | 0 | 1e-11 | 0 |  | 1e-11 | 0
Tension | factors | coeff |  | bande de trois coefficients |  |  | F(x) | x | y | setdown |  | y
|  | y tête |  |  |  |  | modifiée |  | avec EI | calc |  | câble

## Ar (hidden)
Analysis with 600 Nodes |  |  |  | E | F | G | H | I | J | K | L |  | N
Data |  |  |  | F: Data for analysis with 'EI' (FE calculation)
Offset top end (m) | 45 |  | length 'e' = | E: 1; F: m; G: 1/(2e) =; H: 0.5
Offset btm end(m) | 1e-10 |  | (inter-node) | G: 1/e² =; H: 1
Length (m) | 600 |  | Tb | E: 500; F: kN
Top Tension (kN) | 2000 |  | w | E: 2.5; F: kN/m; G: w/2e =; H: 1.25
Total apparent weight (kN) | 1500 |  | w*e | E: 2.5; G: EI/(e4) =; H: 318600
Stiffness EI (kN-m²) | 318600 |  | Mtop/e² = | E: 0; F: kN/m; G: Fonction de; H: courant
Moment top end (kN-m) | 0 |  | Mbtm/e² = | E: 0; F: kN/m; G: 'a2' (x²) =; H: 8.0719e-07
Moment btm end (kN-m) | 0 |  | root f(x)t | E: 0.59896; G: 'a1' (x) =; H: 0.00010763
Current f(x) top end (kN/m) | 0.35875 |  | root f(x)b | E: 0.059896; G: 'a0' =; H: 0.0035875
Current f(x) btm end (kN/m) | 0.0035875 |  | diff. | E: 0.53906; G: Force =; H: 79.6425
current sign | 1 |  | angles | E: top; F: btm; G: Moment(0) =; H: 80030.5728
|  |  | radians | E: 0.010703; F: 0.17284; G: Ht =; H: -16.6157
|  |  | degrees | E: 0.61323; F: 9.9032; G: Hb =; H: 96.2582
Current factor | 0.35875 |  | setdown | E: 2.3218; F: m
|  |  |  | top |  | bottom
|  |  | (y1)rel | E: 0.010705; F: (y8)rel; G: 1.3803
|  |  | (y2)rel | E: 0.021425; F: (y7)rel; G: 1.2083
|  |  | (y3)rel | E: 0.032173; F: (y6)rel; G: 1.036
|  |  | (y4)rel | E: 0.04296; F: (y5)rel; G: 0.86361
|  |  | (y5)rel | E: 0.053799; F: (y4)rel; G: 0.69106
|  |  | (y6)rel | E: 0.0647; F: (y3)rel; G: 0.51839
|  |  | (y7)rel | E: 0.075673; F: (y2)rel; G: 0.34565
|  |  | (y8)rel | E: 0.086726; F: (y1)rel; G: 0.17284
|  |  | dy/dx | E: 0.010703; F: dy/dx; G: 0.17284
|  | check | -EI.d²y/dx² | E: 0.032099; F: -EI.d²y/dx²; G: 0.036302
|  | check | -EI.d3y/dx3 | E: 4.7873; F: -EI.d3y/dx3; G: 9.8354
|  | check | Htop | E: 16.6183; F: Hbtm; G: 96.2569; J: verification
|  |  |  | J: of Equ. 'D4'; L: Riser |  | Riser
|  |  |  | I: y; J: at each; L: slope |  | curvature
Tension | x | matrice | bande | des cinq | coefficients |  | F(x) | with EI | node |  | dy/dx | x | -d²y/dx²
2000 | 600 |  |  | H: 0.35875; I: 45; L: 0.010703 | 600 | 0
1997.5 | 599 |  | -639198.75 | 1596995 | -1276396.25 | 318600 | 0.35767 | 44.9893 | -5.2815e-10 | F(x) + Mt/e² | 0.010713 | 599 | 1.4445e-05
1995 | 598 | 318600 | -1276396.25 | 1915590 | -1276393.75 | 318600 | 0.3566 | 44.9786 | 8.3146e-09 |  | 0.010734 | 598 | 2.7775e-05
1992.5 | 597 | 318600 | -1276393.75 | 1915585 | -1276391.25 | 318600 | 0.35553 | 44.9678 | -9.458e-09 |  | 0.010768 | 597 | 4.0074e-05
1990 | 596 | 318600 | -1276391.25 | 1915580 | -1276388.75 | 318600 | 0.35446 | 44.957 | 1.1347e-08 |  | 0.010813 | 596 | 5.1424e-05
1987.5 | 595 | 318600 | -1276388.75 | 1915575 | -1276386.25 | 318600 | 0.35339 | 44.9462 | -1.1228e-08 |  | 0.01087 | 595 | 6.1898e-05
1985 | 594 | 318600 | -1276386.25 | 1915570 | -1276383.75 | 318600 | 0.35232 | 44.9353 | -8.1328e-10 |  | 0.010937 | 594 | 7.1563e-05
1982.5 | 593 | 318600 | -1276383.75 | 1915565 | -1276381.25 | 318600 | 0.35126 | 44.9243 | 9.0631e-09 |  | 0.011013 | 593 | 8.0482e-05
1980 | 592 | 318600 | -1276381.25 | 1915560 | -1276378.75 | 318600 | 0.35019 | 44.9133 | 7.2252e-09 |  | 0.011097 | 592 | 8.8714e-05
1977.5 | 591 | 318600 | -1276378.75 | 1915555 | -1276376.25 | 318600 | 0.34913 | 44.9021 | 8.5743e-09 |  | 0.01119 | 591 | 9.631e-05
1975 | 590 | 318600 | -1276376.25 | 1915550 | -1276373.75 | 318600 | 0.34807 | 44.8909 | -2.228e-08 |  | 0.01129 | 590 | 0.00010332
1972.5 | 589 | 318600 | -1276373.75 | 1915545 | -1276371.25 | 318600 | 0.34701 | 44.8796 | 9.6574e-09 |  | 0.011396 | 589 | 0.00010979
1970 | 588 | 318600 | -1276371.25 | 1915540 | -1276368.75 | 318600 | 0.34595 | 44.8681 | -5.5097e-09 |  | 0.011509 | 588 | 0.00011576
1967.5 | 587 | 318600 | -1276368.75 | 1915535 | -1276366.25 | 318600 | 0.3449 | 44.8565 | 4.8618e-09 |  | 0.011628 | 587 | 0.00012127
1965 | 586 | 318600 | -1276366.25 | 1915530 | -1276363.75 | 318600 | 0.34384 | 44.8448 | -7.6567e-09 |  | 0.011751 | 586 | 0.00012636
1962.5 | 585 | 318600 | -1276363.75 | 1915525 | -1276361.25 | 318600 | 0.34279 | 44.833 | 1.6539e-08 |  | 0.01188 | 585 | 0.00013105
1960 | 584 | 318600 | -1276361.25 | 1915520 | -1276358.75 | 318600 | 0.34174 | 44.8211 | 6.6694e-09 |  | 0.012013 | 584 | 0.00013538
1957.5 | 583 | 318600 | -1276358.75 | 1915515 | -1276356.25 | 318600 | 0.34069 | 44.809 | -1.3557e-11 |  | 0.012151 | 583 | 0.00013938
1955 | 582 | 318600 | -1276356.25 | 1915510 | -1276353.75 | 318600 | 0.33964 | 44.7968 | 2.1571e-10 |  | 0.012292 | 582 | 0.00014307
1952.5 | 581 | 318600 | -1276353.75 | 1915505 | -1276351.25 | 318600 | 0.33859 | 44.7844 | -9.3374e-11 |  | 0.012437 | 581 | 0.00014648
1950 | 580 | 318600 | -1276351.25 | 1915500 | -1276348.75 | 318600 | 0.33755 | 44.7719 | 1.7686e-08 |  | 0.012585 | 580 | 0.00014962
1947.5 | 579 | 318600 | -1276348.75 | 1915495 | -1276346.25 | 318600 | 0.3365 | 44.7593 | -6.0519e-09 |  | 0.012736 | 579 | 0.00015252
1945 | 578 | 318600 | -1276346.25 | 1915490 | -1276343.75 | 318600 | 0.33546 | 44.7464 | -2.388e-09 |  | 0.01289 | 578 | 0.0001552
1942.5 | 577 | 318600 | -1276343.75 | 1915485 | -1276341.25 | 318600 | 0.33442 | 44.7335 | -2.9879e-09 |  | 0.013046 | 577 | 0.00015767
1940 | 576 | 318600 | -1276341.25 | 1915480 | -1276338.75 | 318600 | 0.33338 | 44.7203 | 1.4619e-09 |  | 0.013205 | 576 | 0.00015994
1937.5 | 575 | 318600 | -1276338.75 | 1915475 | -1276336.25 | 318600 | 0.33235 | 44.7071 | -3.9399e-09 |  | 0.013366 | 575 | 0.00016205
1935 | 574 | 318600 | -1276336.25 | 1915470 | -1276333.75 | 318600 | 0.33131 | 44.6936 | -5.6678e-10 |  | 0.013529 | 574 | 0.00016399
1932.5 | 573 | 318600 | -1276333.75 | 1915465 | -1276331.25 | 318600 | 0.33028 | 44.68 | 2.268e-09 |  | 0.013694 | 573 | 0.00016578
1930 | 572 | 318600 | -1276331.25 | 1915460 | -1276328.75 | 318600 | 0.32925 | 44.6662 | -4.7489e-09 |  | 0.01386 | 572 | 0.00016743
1927.5 | 571 | 318600 | -1276328.75 | 1915455 | -1276326.25 | 318600 | 0.32822 | 44.6523 | -4.8534e-09 |  | 0.014029 | 571 | 0.00016895
1925 | 570 | 318600 | -1276326.25 | 1915450 | -1276323.75 | 318600 | 0.32719 | 44.6382 | 3.8168e-09 |  | 0.014198 | 570 | 0.00017036
1922.5 | 569 | 318600 | -1276323.75 | 1915445 | -1276321.25 | 318600 | 0.32616 | 44.6239 | 2.6356e-09 |  | 0.014369 | 569 | 0.00017165
1920 | 568 | 318600 | -1276321.25 | 1915440 | -1276318.75 | 318600 | 0.32514 | 44.6094 | 1.2092e-08 |  | 0.014541 | 568 | 0.00017285
1917.5 | 567 | 318600 | -1276318.75 | 1915435 | -1276316.25 | 318600 | 0.32411 | 44.5948 | -5.0673e-09 |  | 0.014715 | 567 | 0.00017395
1915 | 566 | 318600 | -1276316.25 | 1915430 | -1276313.75 | 318600 | 0.32309 | 44.58 | -4.1383e-09 |  | 0.014889 | 566 | 0.00017497
1912.5 | 565 | 318600 | -1276313.75 | 1915425 | -1276311.25 | 318600 | 0.32207 | 44.565 | 1.1153e-08 |  | 0.015065 | 565 | 0.00017591
1910 | 564 | 318600 | -1276311.25 | 1915420 | -1276308.75 | 318600 | 0.32105 | 44.5499 | -9.4833e-09 |  | 0.015241 | 564 | 0.00017677
1907.5 | 563 | 318600 | -1276308.75 | 1915415 | -1276306.25 | 318600 | 0.32003 | 44.5345 | 1.032e-08 |  | 0.015418 | 563 | 0.00017757
1905 | 562 | 318600 | -1276306.25 | 1915410 | -1276303.75 | 318600 | 0.31902 | 44.519 | -5.8059e-09 |  | 0.015596 | 562 | 0.0001783
1902.5 | 561 | 318600 | -1276303.75 | 1915405 | -1276301.25 | 318600 | 0.318 | 44.5034 | -1.5019e-08 |  | 0.015775 | 561 | 0.00017898
1900 | 560 | 318600 | -1276301.25 | 1915400 | -1276298.75 | 318600 | 0.31699 | 44.4875 | -5.5647e-10 |  | 0.015954 | 560 | 0.0001796
1897.5 | 559 | 318600 | -1276298.75 | 1915395 | -1276296.25 | 318600 | 0.31598 | 44.4714 | -8.9838e-09 |  | 0.016134 | 559 | 0.00018018
1895 | 558 | 318600 | -1276296.25 | 1915390 | -1276293.75 | 318600 | 0.31497 | 44.4552 | -4.911e-09 |  | 0.016314 | 558 | 0.00018071
1892.5 | 557 | 318600 | -1276293.75 | 1915385 | -1276291.25 | 318600 | 0.31396 | 44.4388 | 6.074e-09 |  | 0.016495 | 557 | 0.00018119
1890 | 556 | 318600 | -1276291.25 | 1915380 | -1276288.75 | 318600 | 0.31296 | 44.4222 | 9.0701e-09 |  | 0.016677 | 556 | 0.00018164
1887.5 | 555 | 318600 | -1276288.75 | 1915375 | -1276286.25 | 318600 | 0.31195 | 44.4055 | -1.5106e-09 |  | 0.016859 | 555 | 0.00018206
1885 | 554 | 318600 | -1276286.25 | 1915370 | -1276283.75 | 318600 | 0.31095 | 44.3885 | -1.4538e-09 |  | 0.017041 | 554 | 0.00018244
1882.5 | 553 | 318600 | -1276283.75 | 1915365 | -1276281.25 | 318600 | 0.30995 | 44.3714 | 9.2405e-09 |  | 0.017224 | 553 | 0.00018279
1880 | 552 | 318600 | -1276281.25 | 1915360 | -1276278.75 | 318600 | 0.30895 | 44.3541 | 2.6326e-09 |  | 0.017406 | 552 | 0.00018311
1877.5 | 551 | 318600 | -1276278.75 | 1915355 | -1276276.25 | 318600 | 0.30795 | 44.3366 | 1.0744e-09 |  | 0.01759 | 551 | 0.00018341
1875 | 550 | 318600 | -1276276.25 | 1915350 | -1276273.75 | 318600 | 0.30696 | 44.3189 | 1.5742e-08 |  | 0.017773 | 550 | 0.00018368
1872.5 | 549 | 318600 | -1276273.75 | 1915345 | -1276271.25 | 318600 | 0.30596 | 44.301 | 9.3814e-09 |  | 0.017957 | 549 | 0.00018393
1870 | 548 | 318600 | -1276271.25 | 1915340 | -1276268.75 | 318600 | 0.30497 | 44.283 | 6.2014e-10 |  | 0.018141 | 548 | 0.00018416
1867.5 | 547 | 318600 | -1276268.75 | 1915335 | -1276266.25 | 318600 | 0.30398 | 44.2647 | -3.0915e-09 |  | 0.018325 | 547 | 0.00018437
1865 | 546 | 318600 | -1276266.25 | 1915330 | -1276263.75 | 318600 | 0.30299 | 44.2463 | 1.3148e-08 |  | 0.01851 | 546 | 0.00018457
1862.5 | 545 | 318600 | -1276263.75 | 1915325 | -1276261.25 | 318600 | 0.302 | 44.2277 | -6.5418e-09 |  | 0.018695 | 545 | 0.00018475
1860 | 544 | 318600 | -1276261.25 | 1915320 | -1276258.75 | 318600 | 0.30101 | 44.2089 | 3.0327e-09 |  | 0.018879 | 544 | 0.00018491
1857.5 | 543 | 318600 | -1276258.75 | 1915315 | -1276256.25 | 318600 | 0.30003 | 44.19 | 1.0206e-08 |  | 0.019064 | 543 | 0.00018506
1855 | 542 | 318600 | -1276256.25 | 1915310 | -1276253.75 | 318600 | 0.29904 | 44.1708 | -1.4824e-08 |  | 0.019249 | 542 | 0.0001852
1852.5 | 541 | 318600 | -1276253.75 | 1915305 | -1276251.25 | 318600 | 0.29806 | 44.1515 | 6.1743e-09 |  | 0.019435 | 541 | 0.00018533
1850 | 540 | 318600 | -1276251.25 | 1915300 | -1276248.75 | 318600 | 0.29708 | 44.1319 | 8.0075e-09 |  | 0.01962 | 540 | 0.00018544
1847.5 | 539 | 318600 | -1276248.75 | 1915295 | -1276246.25 | 318600 | 0.2961 | 44.1122 | 1.3028e-08 |  | 0.019806 | 539 | 0.00018555
1845 | 538 | 318600 | -1276246.25 | 1915290 | -1276243.75 | 318600 | 0.29513 | 44.0923 | -8.5676e-09 |  | 0.019991 | 538 | 0.00018565
1842.5 | 537 | 318600 | -1276243.75 | 1915285 | -1276241.25 | 318600 | 0.29415 | 44.0722 | -4.6241e-09 |  | 0.020177 | 537 | 0.00018574
1840 | 536 | 318600 | -1276241.25 | 1915280 | -1276238.75 | 318600 | 0.29318 | 44.052 | 1.1819e-08 |  | 0.020363 | 536 | 0.00018582
1837.5 | 535 | 318600 | -1276238.75 | 1915275 | -1276236.25 | 318600 | 0.2922 | 44.0315 | 5.373e-09 |  | 0.020549 | 535 | 0.0001859
1835 | 534 | 318600 | -1276236.25 | 1915270 | -1276233.75 | 318600 | 0.29123 | 44.0109 | 2.6328e-08 |  | 0.020734 | 534 | 0.00018597
1832.5 | 533 | 318600 | -1276233.75 | 1915265 | -1276231.25 | 318600 | 0.29026 | 43.99 | 3.9035e-09 |  | 0.02092 | 533 | 0.00018603
1830 | 532 | 318600 | -1276231.25 | 1915260 | -1276228.75 | 318600 | 0.2893 | 43.969 | -7.8833e-09 |  | 0.021107 | 532 | 0.00018609
1827.5 | 531 | 318600 | -1276228.75 | 1915255 | -1276226.25 | 318600 | 0.28833 | 43.9478 | -3.4446e-09 |  | 0.021293 | 531 | 0.00018615
1825 | 530 | 318600 | -1276226.25 | 1915250 | -1276223.75 | 318600 | 0.28737 | 43.9264 | -5.1322e-09 |  | 0.021479 | 530 | 0.00018619
1822.5 | 529 | 318600 | -1276223.75 | 1915245 | -1276221.25 | 318600 | 0.28641 | 43.9049 | -3.6329e-09 |  | 0.021665 | 529 | 0.00018624
1820 | 528 | 318600 | -1276221.25 | 1915240 | -1276218.75 | 318600 | 0.28544 | 43.8831 | 1.0534e-09 |  | 0.021851 | 528 | 0.00018628
1817.5 | 527 | 318600 | -1276218.75 | 1915235 | -1276216.25 | 318600 | 0.28449 | 43.8612 | 1.4761e-09 |  | 0.022038 | 527 | 0.00018632
1815 | 526 | 318600 | -1276216.25 | 1915230 | -1276213.75 | 318600 | 0.28353 | 43.839 | -2.3649e-09 |  | 0.022224 | 526 | 0.00018636
1812.5 | 525 | 318600 | -1276213.75 | 1915225 | -1276211.25 | 318600 | 0.28257 | 43.8167 | -1.6057e-08 |  | 0.02241 | 525 | 0.00018639
1810 | 524 | 318600 | -1276211.25 | 1915220 | -1276208.75 | 318600 | 0.28162 | 43.7942 | -9.7993e-09 |  | 0.022597 | 524 | 0.00018642
1807.5 | 523 | 318600 | -1276208.75 | 1915215 | -1276206.25 | 318600 | 0.28066 | 43.7715 | 3.3711e-09 |  | 0.022783 | 523 | 0.00018645
1805 | 522 | 318600 | -1276206.25 | 1915210 | -1276203.75 | 318600 | 0.27971 | 43.7487 | 4.8273e-09 |  | 0.02297 | 522 | 0.00018648
1802.5 | 521 | 318600 | -1276203.75 | 1915205 | -1276201.25 | 318600 | 0.27876 | 43.7256 | -1.1019e-08 |  | 0.023156 | 521 | 0.0001865
1800 | 520 | 318600 | -1276201.25 | 1915200 | -1276198.75 | 318600 | 0.27782 | 43.7023 | 1.5438e-08 |  | 0.023343 | 520 | 0.00018653
1797.5 | 519 | 318600 | -1276198.75 | 1915195 | -1276196.25 | 318600 | 0.27687 | 43.6789 | -8.9352e-09 |  | 0.023529 | 519 | 0.00018655
1795 | 518 | 318600 | -1276196.25 | 1915190 | -1276193.75 | 318600 | 0.27593 | 43.6553 | 5.2688e-09 |  | 0.023716 | 518 | 0.00018657
1792.5 | 517 | 318600 | -1276193.75 | 1915185 | -1276191.25 | 318600 | 0.27498 | 43.6315 | -1.0868e-08 |  | 0.023902 | 517 | 0.00018659
1790 | 516 | 318600 | -1276191.25 | 1915180 | -1276188.75 | 318600 | 0.27404 | 43.6075 | -7.0538e-09 |  | 0.024089 | 516 | 0.00018661
1787.5 | 515 | 318600 | -1276188.75 | 1915175 | -1276186.25 | 318600 | 0.2731 | 43.5833 | 7.3978e-09 |  | 0.024276 | 515 | 0.00018663
1785 | 514 | 318600 | -1276186.25 | 1915170 | -1276183.75 | 318600 | 0.27216 | 43.5589 | -2.3392e-08 |  | 0.024462 | 514 | 0.00018665
1782.5 | 513 | 318600 | -1276183.75 | 1915165 | -1276181.25 | 318600 | 0.27123 | 43.5344 | 1.1583e-09 |  | 0.024649 | 513 | 0.00018666
1780 | 512 | 318600 | -1276181.25 | 1915160 | -1276178.75 | 318600 | 0.27029 | 43.5096 | 4.6817e-09 |  | 0.024836 | 512 | 0.00018668
1777.5 | 511 | 318600 | -1276178.75 | 1915155 | -1276176.25 | 318600 | 0.26936 | 43.4847 | -1.096e-08 |  | 0.025022 | 511 | 0.0001867
1775 | 510 | 318600 | -1276176.25 | 1915150 | -1276173.75 | 318600 | 0.26843 | 43.4596 | -2.9252e-09 |  | 0.025209 | 510 | 0.00018671
1772.5 | 509 | 318600 | -1276173.75 | 1915145 | -1276171.25 | 318600 | 0.2675 | 43.4343 | 6.4337e-09 |  | 0.025396 | 509 | 0.00018673
1770 | 508 | 318600 | -1276171.25 | 1915140 | -1276168.75 | 318600 | 0.26657 | 43.4088 | 2.2158e-09 |  | 0.025582 | 508 | 0.00018675
1767.5 | 507 | 318600 | -1276168.75 | 1915135 | -1276166.25 | 318600 | 0.26564 | 43.3831 | 1.1848e-09 |  | 0.025769 | 507 | 0.00018676
1765 | 506 | 318600 | -1276166.25 | 1915130 | -1276163.75 | 318600 | 0.26471 | 43.3573 | -5.9725e-09 |  | 0.025956 | 506 | 0.00018678
1762.5 | 505 | 318600 | -1276163.75 | 1915125 | -1276161.25 | 318600 | 0.26379 | 43.3312 | 6.8209e-09 |  | 0.026143 | 505 | 0.0001868
1760 | 504 | 318600 | -1276161.25 | 1915120 | -1276158.75 | 318600 | 0.26287 | 43.305 | -1.4131e-09 |  | 0.026329 | 504 | 0.00018681
1757.5 | 503 | 318600 | -1276158.75 | 1915115 | -1276156.25 | 318600 | 0.26195 | 43.2785 | -8.7217e-10 |  | 0.026516 | 503 | 0.00018683
1755 | 502 | 318600 | -1276156.25 | 1915110 | -1276153.75 | 318600 | 0.26103 | 43.2519 | -1.0183e-08 |  | 0.026703 | 502 | 0.00018685
1752.5 | 501 | 318600 | -1276153.75 | 1915105 | -1276151.25 | 318600 | 0.26011 | 43.2251 | 1.3496e-08 |  | 0.02689 | 501 | 0.00018687
1750 | 500 | 318600 | -1276151.25 | 1915100 | -1276148.75 | 318600 | 0.2592 | 43.1982 | 8.6963e-09 |  | 0.027077 | 500 | 0.00018689
1747.5 | 499 | 318600 | -1276148.75 | 1915095 | -1276146.25 | 318600 | 0.25828 | 43.171 | 1.4959e-09 |  | 0.027264 | 499 | 0.0001869
1745 | 498 | 318600 | -1276146.25 | 1915090 | -1276143.75 | 318600 | 0.25737 | 43.1436 | 1.7972e-08 |  | 0.027451 | 498 | 0.00018692
1742.5 | 497 | 318600 | -1276143.75 | 1915085 | -1276141.25 | 318600 | 0.25646 | 43.1161 | -1.4815e-09 |  | 0.027638 | 497 | 0.00018694
1740 | 496 | 318600 | -1276141.25 | 1915080 | -1276138.75 | 318600 | 0.25555 | 43.0884 | 8.3295e-09 |  | 0.027825 | 496 | 0.00018697
1737.5 | 495 | 318600 | -1276138.75 | 1915075 | -1276136.25 | 318600 | 0.25464 | 43.0604 | 1.3877e-08 |  | 0.028012 | 495 | 0.00018699
1735 | 494 | 318600 | -1276136.25 | 1915070 | -1276133.75 | 318600 | 0.25374 | 43.0323 | -1.4642e-08 |  | 0.028199 | 494 | 0.00018701
1732.5 | 493 | 318600 | -1276133.75 | 1915065 | -1276131.25 | 318600 | 0.25283 | 43.004 | -2.7204e-09 |  | 0.028386 | 493 | 0.00018703
1730 | 492 | 318600 | -1276131.25 | 1915060 | -1276128.75 | 318600 | 0.25193 | 42.9756 | -1.1827e-08 |  | 0.028573 | 492 | 0.00018706
1727.5 | 491 | 318600 | -1276128.75 | 1915055 | -1276126.25 | 318600 | 0.25103 | 42.9469 | 6.4685e-09 |  | 0.02876 | 491 | 0.00018708
1725 | 490 | 318600 | -1276126.25 | 1915050 | -1276123.75 | 318600 | 0.25013 | 42.918 | -3.7143e-09 |  | 0.028947 | 490 | 0.00018711
1722.5 | 489 | 318600 | -1276123.75 | 1915045 | -1276121.25 | 318600 | 0.24923 | 42.889 | 4.6562e-10 |  | 0.029134 | 489 | 0.00018713
1720 | 488 | 318600 | -1276121.25 | 1915040 | -1276118.75 | 318600 | 0.24834 | 42.8598 | -3.3434e-09 |  | 0.029321 | 488 | 0.00018716
1717.5 | 487 | 318600 | -1276118.75 | 1915035 | -1276116.25 | 318600 | 0.24744 | 42.8304 | -1.1416e-08 |  | 0.029508 | 487 | 0.00018719
1715 | 486 | 318600 | -1276116.25 | 1915030 | -1276113.75 | 318600 | 0.24655 | 42.8008 | -1.4005e-09 |  | 0.029695 | 486 | 0.00018721
1712.5 | 485 | 318600 | -1276113.75 | 1915025 | -1276111.25 | 318600 | 0.24566 | 42.771 | 8.0767e-09 |  | 0.029883 | 485 | 0.00018724
1710 | 484 | 318600 | -1276111.25 | 1915020 | -1276108.75 | 318600 | 0.24477 | 42.741 | 1.5153e-08 |  | 0.03007 | 484 | 0.00018727
1707.5 | 483 | 318600 | -1276108.75 | 1915015 | -1276106.25 | 318600 | 0.24388 | 42.7108 | 1.0515e-08 |  | 0.030257 | 483 | 0.00018731
1705 | 482 | 318600 | -1276106.25 | 1915010 | -1276103.75 | 318600 | 0.24299 | 42.6805 | -3.9749e-09 |  | 0.030445 | 482 | 0.00018734
1702.5 | 481 | 318600 | -1276103.75 | 1915005 | -1276101.25 | 318600 | 0.24211 | 42.6499 | -5.9643e-09 |  | 0.030632 | 481 | 0.00018737
1700 | 480 | 318600 | -1276101.25 | 1915000 | -1276098.75 | 318600 | 0.24122 | 42.6192 | -6.6295e-09 |  | 0.030819 | 480 | 0.00018741
1697.5 | 479 | 318600 | -1276098.75 | 1914995 | -1276096.25 | 318600 | 0.24034 | 42.5883 | 3.3429e-09 |  | 0.031007 | 479 | 0.00018744
1695 | 478 | 318600 | -1276096.25 | 1914990 | -1276093.75 | 318600 | 0.23946 | 42.5572 | -2.1242e-09 |  | 0.031194 | 478 | 0.00018748
1692.5 | 477 | 318600 | -1276093.75 | 1914985 | -1276091.25 | 318600 | 0.23858 | 42.5259 | -4.4044e-09 |  | 0.031382 | 477 | 0.00018751
1690 | 476 | 318600 | -1276091.25 | 1914980 | -1276088.75 | 318600 | 0.23771 | 42.4944 | -7.2229e-09 |  | 0.031569 | 476 | 0.00018755
1687.5 | 475 | 318600 | -1276088.75 | 1914975 | -1276086.25 | 318600 | 0.23683 | 42.4628 | -1.4305e-08 |  | 0.031757 | 475 | 0.00018759
1685 | 474 | 318600 | -1276086.25 | 1914970 | -1276083.75 | 318600 | 0.23596 | 42.4309 | -3.2992e-09 |  | 0.031944 | 474 | 0.00018763
1682.5 | 473 | 318600 | -1276083.75 | 1914965 | -1276081.25 | 318600 | 0.23509 | 42.3989 | 9.0311e-09 |  | 0.032132 | 473 | 0.00018767
1680 | 472 | 318600 | -1276081.25 | 1914960 | -1276078.75 | 318600 | 0.23421 | 42.3667 | 1.3372e-08 |  | 0.03232 | 472 | 0.00018772
1677.5 | 471 | 318600 | -1276078.75 | 1914955 | -1276076.25 | 318600 | 0.23335 | 42.3342 | 2.2742e-09 |  | 0.032507 | 471 | 0.00018776
1675 | 470 | 318600 | -1276076.25 | 1914950 | -1276073.75 | 318600 | 0.23248 | 42.3016 | -1.3088e-08 |  | 0.032695 | 470 | 0.00018781
1672.5 | 469 | 318600 | -1276073.75 | 1914945 | -1276071.25 | 318600 | 0.23161 | 42.2689 | -1.0481e-09 |  | 0.032883 | 469 | 0.00018785
1670 | 468 | 318600 | -1276071.25 | 1914940 | -1276068.75 | 318600 | 0.23075 | 42.2359 | 1.1398e-09 |  | 0.033071 | 468 | 0.0001879
1667.5 | 467 | 318600 | -1276068.75 | 1914935 | -1276066.25 | 318600 | 0.22989 | 42.2027 | 8.3773e-09 |  | 0.033259 | 467 | 0.00018795
1665 | 466 | 318600 | -1276066.25 | 1914930 | -1276063.75 | 318600 | 0.22903 | 42.1694 | -1.4726e-08 |  | 0.033447 | 466 | 0.000188
1662.5 | 465 | 318600 | -1276063.75 | 1914925 | -1276061.25 | 318600 | 0.22817 | 42.1358 | -1.1144e-09 |  | 0.033635 | 465 | 0.00018805
1660 | 464 | 318600 | -1276061.25 | 1914920 | -1276058.75 | 318600 | 0.22731 | 42.1021 | 1.5684e-08 |  | 0.033823 | 464 | 0.0001881
1657.5 | 463 | 318600 | -1276058.75 | 1914915 | -1276056.25 | 318600 | 0.22645 | 42.0682 | 5.867e-09 |  | 0.034011 | 463 | 0.00018815
1655 | 462 | 318600 | -1276056.25 | 1914910 | -1276053.75 | 318600 | 0.2256 | 42.0341 | 4.8249e-09 |  | 0.034199 | 462 | 0.00018821
1652.5 | 461 | 318600 | -1276053.75 | 1914905 | -1276051.25 | 318600 | 0.22475 | 41.9998 | 3.2444e-09 |  | 0.034387 | 461 | 0.00018826
1650 | 460 | 318600 | -1276051.25 | 1914900 | -1276048.75 | 318600 | 0.2239 | 41.9653 | -1.7501e-08 |  | 0.034576 | 460 | 0.00018832
1647.5 | 459 | 318600 | -1276048.75 | 1914895 | -1276046.25 | 318600 | 0.22305 | 41.9306 | -5.2569e-09 |  | 0.034764 | 459 | 0.00018838
1645 | 458 | 318600 | -1276046.25 | 1914890 | -1276043.75 | 318600 | 0.2222 | 41.8958 | -2.8644e-09 |  | 0.034953 | 458 | 0.00018844
1642.5 | 457 | 318600 | -1276043.75 | 1914885 | -1276041.25 | 318600 | 0.22135 | 41.8607 | -6.5983e-09 |  | 0.035141 | 457 | 0.0001885
1640 | 456 | 318600 | -1276041.25 | 1914880 | -1276038.75 | 318600 | 0.22051 | 41.8255 | -5.2826e-09 |  | 0.035329 | 456 | 0.00018856
1637.5 | 455 | 318600 | -1276038.75 | 1914875 | -1276036.25 | 318600 | 0.21966 | 41.7901 | -4.5052e-09 |  | 0.035518 | 455 | 0.00018862
1635 | 454 | 318600 | -1276036.25 | 1914870 | -1276033.75 | 318600 | 0.21882 | 41.7544 | 1.2498e-08 |  | 0.035707 | 454 | 0.00018868
1632.5 | 453 | 318600 | -1276033.75 | 1914865 | -1276031.25 | 318600 | 0.21798 | 41.7186 | 6.6105e-09 |  | 0.035895 | 453 | 0.00018875
1630 | 452 | 318600 | -1276031.25 | 1914860 | -1276028.75 | 318600 | 0.21715 | 41.6827 | -9.1283e-09 |  | 0.036084 | 452 | 0.00018882
1627.5 | 451 | 318600 | -1276028.75 | 1914855 | -1276026.25 | 318600 | 0.21631 | 41.6465 | 6.7157e-10 |  | 0.036273 | 451 | 0.00018888
1625 | 450 | 318600 | -1276026.25 | 1914850 | -1276023.75 | 318600 | 0.21547 | 41.6101 | -4.968e-09 |  | 0.036462 | 450 | 0.00018895
1622.5 | 449 | 318600 | -1276023.75 | 1914845 | -1276021.25 | 318600 | 0.21464 | 41.5736 | 1.3068e-08 |  | 0.036651 | 449 | 0.00018902
1620 | 448 | 318600 | -1276021.25 | 1914840 | -1276018.75 | 318600 | 0.21381 | 41.5368 | -8.5491e-09 |  | 0.03684 | 448 | 0.0001891
1617.5 | 447 | 318600 | -1276018.75 | 1914835 | -1276016.25 | 318600 | 0.21298 | 41.4999 | 1.0273e-08 |  | 0.037029 | 447 | 0.00018917
1615 | 446 | 318600 | -1276016.25 | 1914830 | -1276013.75 | 318600 | 0.21215 | 41.4628 | -1.9871e-08 |  | 0.037218 | 446 | 0.00018924
1612.5 | 445 | 318600 | -1276013.75 | 1914825 | -1276011.25 | 318600 | 0.21132 | 41.4254 | -7.7137e-09 |  | 0.037408 | 445 | 0.00018932
1610 | 444 | 318600 | -1276011.25 | 1914820 | -1276008.75 | 318600 | 0.2105 | 41.3879 | -3.5448e-09 |  | 0.037597 | 444 | 0.0001894
1607.5 | 443 | 318600 | -1276008.75 | 1914815 | -1276006.25 | 318600 | 0.20968 | 41.3502 | -3.6396e-09 |  | 0.037786 | 443 | 0.00018948
1605 | 442 | 318600 | -1276006.25 | 1914810 | -1276003.75 | 318600 | 0.20885 | 41.3124 | -5.4749e-10 |  | 0.037976 | 442 | 0.00018956
1602.5 | 441 | 318600 | -1276003.75 | 1914805 | -1276001.25 | 318600 | 0.20803 | 41.2743 | 1.4366e-10 |  | 0.038166 | 441 | 0.00018964
1600 | 440 | 318600 | -1276001.25 | 1914800 | -1275998.75 | 318600 | 0.20721 | 41.236 | -3.4288e-09 |  | 0.038355 | 440 | 0.00018972
1597.5 | 439 | 318600 | -1275998.75 | 1914795 | -1275996.25 | 318600 | 0.2064 | 41.1976 | 5.4989e-09 |  | 0.038545 | 439 | 0.0001898
1595 | 438 | 318600 | -1275996.25 | 1914790 | -1275993.75 | 318600 | 0.20558 | 41.1589 | -1.0129e-09 |  | 0.038735 | 438 | 0.00018989
1592.5 | 437 | 318600 | -1275993.75 | 1914785 | -1275991.25 | 318600 | 0.20477 | 41.1201 | 1.2501e-09 |  | 0.038925 | 437 | 0.00018998
1590 | 436 | 318600 | -1275991.25 | 1914780 | -1275988.75 | 318600 | 0.20396 | 41.0811 | 2.9749e-09 |  | 0.039115 | 436 | 0.00019006
1587.5 | 435 | 318600 | -1275988.75 | 1914775 | -1275986.25 | 318600 | 0.20314 | 41.0419 | 6.0239e-09 |  | 0.039305 | 435 | 0.00019015
1585 | 434 | 318600 | -1275986.25 | 1914770 | -1275983.75 | 318600 | 0.20234 | 41.0025 | 2.9466e-09 |  | 0.039495 | 434 | 0.00019025
1582.5 | 433 | 318600 | -1275983.75 | 1914765 | -1275981.25 | 318600 | 0.20153 | 40.9629 | -6.2569e-09 |  | 0.039685 | 433 | 0.00019034
1580 | 432 | 318600 | -1275981.25 | 1914760 | -1275978.75 | 318600 | 0.20072 | 40.9231 | 2.6277e-09 |  | 0.039876 | 432 | 0.00019043
1577.5 | 431 | 318600 | -1275978.75 | 1914755 | -1275976.25 | 318600 | 0.19992 | 40.8831 | 3.5233e-09 |  | 0.040066 | 431 | 0.00019053
1575 | 430 | 318600 | -1275976.25 | 1914750 | -1275973.75 | 318600 | 0.19912 | 40.843 | -9.1579e-09 |  | 0.040257 | 430 | 0.00019063
1572.5 | 429 | 318600 | -1275973.75 | 1914745 | -1275971.25 | 318600 | 0.19831 | 40.8026 | -7.4763e-09 |  | 0.040448 | 429 | 0.00019073
1570 | 428 | 318600 | -1275971.25 | 1914740 | -1275968.75 | 318600 | 0.19751 | 40.7621 | 2.9802e-09 |  | 0.040638 | 428 | 0.00019083
1567.5 | 427 | 318600 | -1275968.75 | 1914735 | -1275966.25 | 318600 | 0.19672 | 40.7213 | -5.7281e-09 |  | 0.040829 | 427 | 0.00019093
1565 | 426 | 318600 | -1275966.25 | 1914730 | -1275963.75 | 318600 | 0.19592 | 40.6804 | 5.5143e-09 |  | 0.04102 | 426 | 0.00019103
1562.5 | 425 | 318600 | -1275963.75 | 1914725 | -1275961.25 | 318600 | 0.19513 | 40.6393 | -9.8586e-09 |  | 0.041211 | 425 | 0.00019114
1560 | 424 | 318600 | -1275961.25 | 1914720 | -1275958.75 | 318600 | 0.19433 | 40.598 | 9.6204e-09 |  | 0.041402 | 424 | 0.00019124
1557.5 | 423 | 318600 | -1275958.75 | 1914715 | -1275956.25 | 318600 | 0.19354 | 40.5565 | -1.2413e-09 |  | 0.041594 | 423 | 0.00019135
1555 | 422 | 318600 | -1275956.25 | 1914710 | -1275953.75 | 318600 | 0.19275 | 40.5148 | -3.3281e-09 |  | 0.041785 | 422 | 0.00019146
1552.5 | 421 | 318600 | -1275953.75 | 1914705 | -1275951.25 | 318600 | 0.19196 | 40.4729 | 1.4973e-09 |  | 0.041977 | 421 | 0.00019157
1550 | 420 | 318600 | -1275951.25 | 1914700 | -1275948.75 | 318600 | 0.19118 | 40.4309 | 1.5098e-08 |  | 0.042168 | 420 | 0.00019168
1547.5 | 419 | 318600 | -1275948.75 | 1914695 | -1275946.25 | 318600 | 0.19039 | 40.3886 | 2.1991e-10 |  | 0.04236 | 419 | 0.0001918
1545 | 418 | 318600 | -1275946.25 | 1914690 | -1275943.75 | 318600 | 0.18961 | 40.3461 | 7.1556e-09 |  | 0.042552 | 418 | 0.00019191
1542.5 | 417 | 318600 | -1275943.75 | 1914685 | -1275941.25 | 318600 | 0.18883 | 40.3035 | -3.2109e-09 |  | 0.042744 | 417 | 0.00019203
1540 | 416 | 318600 | -1275941.25 | 1914680 | -1275938.75 | 318600 | 0.18805 | 40.2607 | 1.0099e-08 |  | 0.042936 | 416 | 0.00019215
1537.5 | 415 | 318600 | -1275938.75 | 1914675 | -1275936.25 | 318600 | 0.18727 | 40.2176 | -1.252e-08 |  | 0.043128 | 415 | 0.00019227
1535 | 414 | 318600 | -1275936.25 | 1914670 | -1275933.75 | 318600 | 0.18649 | 40.1744 | -7.738e-09 |  | 0.043321 | 414 | 0.0001924
1532.5 | 413 | 318600 | -1275933.75 | 1914665 | -1275931.25 | 318600 | 0.18572 | 40.131 | 2.3125e-10 |  | 0.043513 | 413 | 0.00019252
1530 | 412 | 318600 | -1275931.25 | 1914660 | -1275928.75 | 318600 | 0.18494 | 40.0874 | 2.1158e-10 |  | 0.043706 | 412 | 0.00019265
1527.5 | 411 | 318600 | -1275928.75 | 1914655 | -1275926.25 | 318600 | 0.18417 | 40.0436 | 1.5162e-09 |  | 0.043898 | 411 | 0.00019277
1525 | 410 | 318600 | -1275926.25 | 1914650 | -1275923.75 | 318600 | 0.1834 | 39.9996 | -7.0307e-09 |  | 0.044091 | 410 | 0.0001929
1522.5 | 409 | 318600 | -1275923.75 | 1914645 | -1275921.25 | 318600 | 0.18263 | 39.9554 | 1.1824e-08 |  | 0.044284 | 409 | 0.00019303
1520 | 408 | 318600 | -1275921.25 | 1914640 | -1275918.75 | 318600 | 0.18187 | 39.911 | -3.3879e-09 |  | 0.044477 | 408 | 0.00019317
1517.5 | 407 | 318600 | -1275918.75 | 1914635 | -1275916.25 | 318600 | 0.1811 | 39.8664 | 8.8019e-09 |  | 0.04467 | 407 | 0.0001933
1515 | 406 | 318600 | -1275916.25 | 1914630 | -1275913.75 | 318600 | 0.18034 | 39.8217 | 1.8268e-09 |  | 0.044864 | 406 | 0.00019344
1512.5 | 405 | 318600 | -1275913.75 | 1914625 | -1275911.25 | 318600 | 0.17957 | 39.7767 | 5.4893e-09 |  | 0.045057 | 405 | 0.00019358
1510 | 404 | 318600 | -1275911.25 | 1914620 | -1275908.75 | 318600 | 0.17881 | 39.7316 | 2.5377e-08 |  | 0.045251 | 404 | 0.00019372
1507.5 | 403 | 318600 | -1275908.75 | 1914615 | -1275906.25 | 318600 | 0.17805 | 39.6862 | 1.1199e-08 |  | 0.045445 | 403 | 0.00019386
1505 | 402 | 318600 | -1275906.25 | 1914610 | -1275903.75 | 318600 | 0.1773 | 39.6407 | -1.6544e-09 |  | 0.045639 | 402 | 0.000194
1502.5 | 401 | 318600 | -1275903.75 | 1914605 | -1275901.25 | 318600 | 0.17654 | 39.5949 | -5.7332e-09 |  | 0.045833 | 401 | 0.00019415
1500 | 400 | 318600 | -1275901.25 | 1914600 | -1275898.75 | 318600 | 0.17579 | 39.549 | 1.3864e-08 |  | 0.046027 | 400 | 0.00019429
1497.5 | 399 | 318600 | -1275898.75 | 1914595 | -1275896.25 | 318600 | 0.17503 | 39.5029 | -6.0469e-10 |  | 0.046221 | 399 | 0.00019444
1495 | 398 | 318600 | -1275896.25 | 1914590 | -1275893.75 | 318600 | 0.17428 | 39.4566 | -7.106e-10 |  | 0.046416 | 398 | 0.00019459
1492.5 | 397 | 318600 | -1275893.75 | 1914585 | -1275891.25 | 318600 | 0.17353 | 39.41 | -1.3549e-09 |  | 0.04661 | 397 | 0.00019475
1490 | 396 | 318600 | -1275891.25 | 1914580 | -1275888.75 | 318600 | 0.17279 | 39.3633 | -2.5375e-09 |  | 0.046805 | 396 | 0.0001949
1487.5 | 395 | 318600 | -1275888.75 | 1914575 | -1275886.25 | 318600 | 0.17204 | 39.3164 | -7.9837e-09 |  | 0.047 | 395 | 0.00019506
1485 | 394 | 318600 | -1275886.25 | 1914570 | -1275883.75 | 318600 | 0.1713 | 39.2693 | -9.2975e-10 |  | 0.047195 | 394 | 0.00019522
1482.5 | 393 | 318600 | -1275883.75 | 1914565 | -1275881.25 | 318600 | 0.17055 | 39.222 | -1.1178e-08 |  | 0.047391 | 393 | 0.00019538
1480 | 392 | 318600 | -1275881.25 | 1914560 | -1275878.75 | 318600 | 0.16981 | 39.1746 | -5.2007e-09 |  | 0.047586 | 392 | 0.00019554
1477.5 | 391 | 318600 | -1275878.75 | 1914555 | -1275876.25 | 318600 | 0.16907 | 39.1269 | -1.6245e-09 |  | 0.047782 | 391 | 0.0001957
1475 | 390 | 318600 | -1275876.25 | 1914550 | -1275873.75 | 318600 | 0.16833 | 39.079 | -4.4918e-10 |  | 0.047978 | 390 | 0.00019587
1472.5 | 389 | 318600 | -1275873.75 | 1914545 | -1275871.25 | 318600 | 0.1676 | 39.0309 | -5.4002e-09 |  | 0.048174 | 389 | 0.00019604
1470 | 388 | 318600 | -1275871.25 | 1914540 | -1275868.75 | 318600 | 0.16686 | 38.9826 | -3.439e-09 |  | 0.04837 | 388 | 0.00019621
1467.5 | 387 | 318600 | -1275868.75 | 1914535 | -1275866.25 | 318600 | 0.16613 | 38.9342 | -7.604e-09 |  | 0.048566 | 387 | 0.00019638
1465 | 386 | 318600 | -1275866.25 | 1914530 | -1275863.75 | 318600 | 0.1654 | 38.8855 | 1.377e-08 |  | 0.048762 | 386 | 0.00019655
1462.5 | 385 | 318600 | -1275863.75 | 1914525 | -1275861.25 | 318600 | 0.16467 | 38.8366 | -4.5106e-09 |  | 0.048959 | 385 | 0.00019673
1460 | 384 | 318600 | -1275861.25 | 1914520 | -1275858.75 | 318600 | 0.16394 | 38.7876 | 2.7478e-09 |  | 0.049156 | 384 | 0.00019691
1457.5 | 383 | 318600 | -1275858.75 | 1914515 | -1275856.25 | 318600 | 0.16321 | 38.7383 | 5.7426e-09 |  | 0.049353 | 383 | 0.00019709
1455 | 382 | 318600 | -1275856.25 | 1914510 | -1275853.75 | 318600 | 0.16249 | 38.6889 | -4.8395e-09 |  | 0.04955 | 382 | 0.00019727
1452.5 | 381 | 318600 | -1275853.75 | 1914505 | -1275851.25 | 318600 | 0.16176 | 38.6392 | 1.0117e-08 |  | 0.049747 | 381 | 0.00019745
1450 | 380 | 318600 | -1275851.25 | 1914500 | -1275848.75 | 318600 | 0.16104 | 38.5894 | 2.1837e-09 |  | 0.049945 | 380 | 0.00019764
1447.5 | 379 | 318600 | -1275848.75 | 1914495 | -1275846.25 | 318600 | 0.16032 | 38.5393 | -6.2881e-09 |  | 0.050143 | 379 | 0.00019783
1445 | 378 | 318600 | -1275846.25 | 1914490 | -1275843.75 | 318600 | 0.1596 | 38.4891 | 1.4655e-09 |  | 0.050341 | 378 | 0.00019802
1442.5 | 377 | 318600 | -1275843.75 | 1914485 | -1275841.25 | 318600 | 0.15889 | 38.4387 | -8.083e-09 |  | 0.050539 | 377 | 0.00019821
1440 | 376 | 318600 | -1275841.25 | 1914480 | -1275838.75 | 318600 | 0.15817 | 38.388 | 4.1819e-09 |  | 0.050737 | 376 | 0.00019841
1437.5 | 375 | 318600 | -1275838.75 | 1914475 | -1275836.25 | 318600 | 0.15746 | 38.3372 | 8.4579e-09 |  | 0.050936 | 375 | 0.0001986
1435 | 374 | 318600 | -1275836.25 | 1914470 | -1275833.75 | 318600 | 0.15675 | 38.2862 | -6.4309e-09 |  | 0.051134 | 374 | 0.0001988
1432.5 | 373 | 318600 | -1275833.75 | 1914465 | -1275831.25 | 318600 | 0.15603 | 38.2349 | 7.9442e-09 |  | 0.051333 | 373 | 0.00019901
1430 | 372 | 318600 | -1275831.25 | 1914460 | -1275828.75 | 318600 | 0.15533 | 38.1835 | -8.0213e-09 |  | 0.051532 | 372 | 0.00019921
1427.5 | 371 | 318600 | -1275828.75 | 1914455 | -1275826.25 | 318600 | 0.15462 | 38.1319 | -3.1074e-10 |  | 0.051732 | 371 | 0.00019941
1425 | 370 | 318600 | -1275826.25 | 1914450 | -1275823.75 | 318600 | 0.15391 | 38.08 | 1.2735e-09 |  | 0.051931 | 370 | 0.00019962
1422.5 | 369 | 318600 | -1275823.75 | 1914445 | -1275821.25 | 318600 | 0.15321 | 38.028 | 6.0447e-09 |  | 0.052131 | 369 | 0.00019983
1420 | 368 | 318600 | -1275821.25 | 1914440 | -1275818.75 | 318600 | 0.15251 | 37.9758 | -1.0212e-08 |  | 0.052331 | 368 | 0.00020005
1417.5 | 367 | 318600 | -1275818.75 | 1914435 | -1275816.25 | 318600 | 0.15181 | 37.9233 | -2.7917e-09 |  | 0.052531 | 367 | 0.00020026
1415 | 366 | 318600 | -1275816.25 | 1914430 | -1275813.75 | 318600 | 0.15111 | 37.8707 | 1.154e-08 |  | 0.052731 | 366 | 0.00020048
1412.5 | 365 | 318600 | -1275813.75 | 1914425 | -1275811.25 | 318600 | 0.15041 | 37.8179 | -1.5644e-08 |  | 0.052932 | 365 | 0.0002007
1410 | 364 | 318600 | -1275811.25 | 1914420 | -1275808.75 | 318600 | 0.14971 | 37.7648 | 8.787e-09 |  | 0.053133 | 364 | 0.00020092
1407.5 | 363 | 318600 | -1275808.75 | 1914415 | -1275806.25 | 318600 | 0.14902 | 37.7116 | 2.8776e-09 |  | 0.053334 | 363 | 0.00020115
1405 | 362 | 318600 | -1275806.25 | 1914410 | -1275803.75 | 318600 | 0.14832 | 37.6582 | 2.0177e-09 |  | 0.053535 | 362 | 0.00020137
1402.5 | 361 | 318600 | -1275803.75 | 1914405 | -1275801.25 | 318600 | 0.14763 | 37.6045 | 4.3448e-09 |  | 0.053736 | 361 | 0.0002016
1400 | 360 | 318600 | -1275801.25 | 1914400 | -1275798.75 | 318600 | 0.14694 | 37.5507 | 1.3584e-08 |  | 0.053938 | 360 | 0.00020183
1397.5 | 359 | 318600 | -1275798.75 | 1914395 | -1275796.25 | 318600 | 0.14626 | 37.4967 | 1.796e-09 |  | 0.05414 | 359 | 0.00020207
1395 | 358 | 318600 | -1275796.25 | 1914390 | -1275793.75 | 318600 | 0.14557 | 37.4424 | -1.2172e-09 |  | 0.054342 | 358 | 0.0002023
1392.5 | 357 | 318600 | -1275793.75 | 1914385 | -1275791.25 | 318600 | 0.14488 | 37.388 | 8.2697e-09 |  | 0.054545 | 357 | 0.00020254
1390 | 356 | 318600 | -1275791.25 | 1914380 | -1275788.75 | 318600 | 0.1442 | 37.3333 | -6.9961e-09 |  | 0.054747 | 356 | 0.00020278
1387.5 | 355 | 318600 | -1275788.75 | 1914375 | -1275786.25 | 318600 | 0.14352 | 37.2785 | -1.535e-08 |  | 0.05495 | 355 | 0.00020303
1385 | 354 | 318600 | -1275786.25 | 1914370 | -1275783.75 | 318600 | 0.14284 | 37.2234 | -1.8898e-09 |  | 0.055153 | 354 | 0.00020327
1382.5 | 353 | 318600 | -1275783.75 | 1914365 | -1275781.25 | 318600 | 0.14216 | 37.1682 | 1.2894e-08 |  | 0.055357 | 353 | 0.00020352
1380 | 352 | 318600 | -1275781.25 | 1914360 | -1275778.75 | 318600 | 0.14149 | 37.1127 | 4.7884e-09 |  | 0.055561 | 352 | 0.00020378
1377.5 | 351 | 318600 | -1275778.75 | 1914355 | -1275776.25 | 318600 | 0.14081 | 37.0571 | 7.32e-09 |  | 0.055764 | 351 | 0.00020403
1375 | 350 | 318600 | -1275776.25 | 1914350 | -1275773.75 | 318600 | 0.14014 | 37.0012 | 9.3132e-09 |  | 0.055969 | 350 | 0.00020429
1372.5 | 349 | 318600 | -1275773.75 | 1914345 | -1275771.25 | 318600 | 0.13946 | 36.9451 | 8.9055e-09 |  | 0.056173 | 349 | 0.00020455
1370 | 348 | 318600 | -1275771.25 | 1914340 | -1275768.75 | 318600 | 0.13879 | 36.8888 | 2.3714e-09 |  | 0.056378 | 348 | 0.00020481
1367.5 | 347 | 318600 | -1275768.75 | 1914335 | -1275766.25 | 318600 | 0.13813 | 36.8324 | -6.5636e-09 |  | 0.056583 | 347 | 0.00020507
1365 | 346 | 318600 | -1275766.25 | 1914330 | -1275763.75 | 318600 | 0.13746 | 36.7757 | 4.4521e-09 |  | 0.056788 | 346 | 0.00020534
1362.5 | 345 | 318600 | -1275763.75 | 1914325 | -1275761.25 | 318600 | 0.13679 | 36.7188 | -3.6969e-09 |  | 0.056993 | 345 | 0.00020561
1360 | 344 | 318600 | -1275761.25 | 1914320 | -1275758.75 | 318600 | 0.13613 | 36.6617 | 2.5168e-09 |  | 0.057199 | 344 | 0.00020588
1357.5 | 343 | 318600 | -1275758.75 | 1914315 | -1275756.25 | 318600 | 0.13547 | 36.6044 | -1.6022e-08 |  | 0.057405 | 343 | 0.00020616
1355 | 342 | 318600 | -1275756.25 | 1914310 | -1275753.75 | 318600 | 0.13481 | 36.5469 | 2.1534e-09 |  | 0.057611 | 342 | 0.00020644
1352.5 | 341 | 318600 | -1275753.75 | 1914305 | -1275751.25 | 318600 | 0.13415 | 36.4892 | 1.1642e-09 |  | 0.057818 | 341 | 0.00020672
1350 | 340 | 318600 | -1275751.25 | 1914300 | -1275748.75 | 318600 | 0.13349 | 36.4312 | -3.6335e-10 |  | 0.058025 | 340 | 0.000207
1347.5 | 339 | 318600 | -1275748.75 | 1914295 | -1275746.25 | 318600 | 0.13284 | 36.3731 | 3.1587e-09 |  | 0.058232 | 339 | 0.00020729
1345 | 338 | 318600 | -1275746.25 | 1914290 | -1275743.75 | 318600 | 0.13218 | 36.3148 | 9.8677e-09 |  | 0.058439 | 338 | 0.00020758
1342.5 | 337 | 318600 | -1275743.75 | 1914285 | -1275741.25 | 318600 | 0.13153 | 36.2562 | -7.2552e-10 |  | 0.058647 | 337 | 0.00020787
1340 | 336 | 318600 | -1275741.25 | 1914280 | -1275738.75 | 318600 | 0.13088 | 36.1975 | -2.5438e-09 |  | 0.058855 | 336 | 0.00020817
1337.5 | 335 | 318600 | -1275738.75 | 1914275 | -1275736.25 | 318600 | 0.13023 | 36.1385 | -1.1752e-09 |  | 0.059063 | 335 | 0.00020847
1335 | 334 | 318600 | -1275736.25 | 1914270 | -1275733.75 | 318600 | 0.12958 | 36.0794 | 8.9684e-09 |  | 0.059272 | 334 | 0.00020877
1332.5 | 333 | 318600 | -1275733.75 | 1914265 | -1275731.25 | 318600 | 0.12893 | 36.02 | 7.3977e-09 |  | 0.059481 | 333 | 0.00020907
1330 | 332 | 318600 | -1275731.25 | 1914260 | -1275728.75 | 318600 | 0.12829 | 35.9604 | -5.8872e-09 |  | 0.05969 | 332 | 0.00020938
1327.5 | 331 | 318600 | -1275728.75 | 1914255 | -1275726.25 | 318600 | 0.12765 | 35.9006 | -1.084e-09 |  | 0.0599 | 331 | 0.00020969
1325 | 330 | 318600 | -1275726.25 | 1914250 | -1275723.75 | 318600 | 0.12701 | 35.8406 | 1.4357e-08 |  | 0.06011 | 330 | 0.00021
1322.5 | 329 | 318600 | -1275723.75 | 1914245 | -1275721.25 | 318600 | 0.12637 | 35.7804 | -6.1311e-09 |  | 0.06032 | 329 | 0.00021032
1320 | 328 | 318600 | -1275721.25 | 1914240 | -1275718.75 | 318600 | 0.12573 | 35.72 | -1.2256e-08 |  | 0.06053 | 328 | 0.00021064
1317.5 | 327 | 318600 | -1275718.75 | 1914235 | -1275716.25 | 318600 | 0.12509 | 35.6593 | -7.7437e-09 |  | 0.060741 | 327 | 0.00021096
1315 | 326 | 318600 | -1275716.25 | 1914230 | -1275713.75 | 318600 | 0.12446 | 35.5985 | -9.3575e-09 |  | 0.060952 | 326 | 0.00021129
1312.5 | 325 | 318600 | -1275713.75 | 1914225 | -1275711.25 | 318600 | 0.12382 | 35.5374 | -5.9217e-09 |  | 0.061164 | 325 | 0.00021162
1310 | 324 | 318600 | -1275711.25 | 1914220 | -1275708.75 | 318600 | 0.12319 | 35.4761 | -4.8869e-09 |  | 0.061375 | 324 | 0.00021195
1307.5 | 323 | 318600 | -1275708.75 | 1914215 | -1275706.25 | 318600 | 0.12256 | 35.4147 | 1.9824e-08 |  | 0.061588 | 323 | 0.00021228
1305 | 322 | 318600 | -1275706.25 | 1914210 | -1275703.75 | 318600 | 0.12194 | 35.353 | -1.7471e-08 |  | 0.0618 | 322 | 0.00021262
1302.5 | 321 | 318600 | -1275703.75 | 1914205 | -1275701.25 | 318600 | 0.12131 | 35.2911 | -1.2873e-09 |  | 0.062013 | 321 | 0.00021296
1300 | 320 | 318600 | -1275701.25 | 1914200 | -1275698.75 | 318600 | 0.12068 | 35.2289 | -5.4324e-10 |  | 0.062226 | 320 | 0.00021331
1297.5 | 319 | 318600 | -1275698.75 | 1914195 | -1275696.25 | 318600 | 0.12006 | 35.1666 | -3.3751e-10 |  | 0.062439 | 319 | 0.00021366
1295 | 318 | 318600 | -1275696.25 | 1914190 | -1275693.75 | 318600 | 0.11944 | 35.1041 | -6.7014e-10 |  | 0.062653 | 318 | 0.00021401
1292.5 | 317 | 318600 | -1275693.75 | 1914185 | -1275691.25 | 318600 | 0.11882 | 35.0413 | -8.9917e-09 |  | 0.062867 | 317 | 0.00021436
1290 | 316 | 318600 | -1275691.25 | 1914180 | -1275688.75 | 318600 | 0.1182 | 34.9783 | 1.7539e-08 |  | 0.063082 | 316 | 0.00021472
1287.5 | 315 | 318600 | -1275688.75 | 1914175 | -1275686.25 | 318600 | 0.11758 | 34.9151 | 2.5525e-09 |  | 0.063297 | 315 | 0.00021508
1285 | 314 | 318600 | -1275686.25 | 1914170 | -1275683.75 | 318600 | 0.11697 | 34.8517 | -1.7961e-09 |  | 0.063512 | 314 | 0.00021545
1282.5 | 313 | 318600 | -1275683.75 | 1914165 | -1275681.25 | 318600 | 0.11635 | 34.7881 | 7.6746e-10 |  | 0.063728 | 313 | 0.00021582
1280 | 312 | 318600 | -1275681.25 | 1914160 | -1275678.75 | 318600 | 0.11574 | 34.7243 | -9.3259e-10 |  | 0.063944 | 312 | 0.00021619
1277.5 | 311 | 318600 | -1275678.75 | 1914155 | -1275676.25 | 318600 | 0.11513 | 34.6602 | -3.171e-09 |  | 0.06416 | 311 | 0.00021657
1275 | 310 | 318600 | -1275676.25 | 1914150 | -1275673.75 | 318600 | 0.11452 | 34.596 | -9.673e-09 |  | 0.064377 | 310 | 0.00021695
1272.5 | 309 | 318600 | -1275673.75 | 1914145 | -1275671.25 | 318600 | 0.11391 | 34.5315 | 1.1226e-08 |  | 0.064594 | 309 | 0.00021733
1270 | 308 | 318600 | -1275671.25 | 1914140 | -1275668.75 | 318600 | 0.11331 | 34.4668 | -1.9403e-09 |  | 0.064812 | 308 | 0.00021771
1267.5 | 307 | 318600 | -1275668.75 | 1914135 | -1275666.25 | 318600 | 0.1127 | 34.4019 | 4.8438e-09 |  | 0.065029 | 307 | 0.0002181
1265 | 306 | 318600 | -1275666.25 | 1914130 | -1275663.75 | 318600 | 0.1121 | 34.3367 | -5.6743e-09 |  | 0.065248 | 306 | 0.0002185
1262.5 | 305 | 318600 | -1275663.75 | 1914125 | -1275661.25 | 318600 | 0.1115 | 34.2714 | 3.314e-11 |  | 0.065466 | 305 | 0.0002189
1260 | 304 | 318600 | -1275661.25 | 1914120 | -1275658.75 | 318600 | 0.1109 | 34.2058 | 7.0649e-09 |  | 0.065686 | 304 | 0.0002193
1257.5 | 303 | 318600 | -1275658.75 | 1914115 | -1275656.25 | 318600 | 0.1103 | 34.14 | 5.1971e-10 |  | 0.065905 | 303 | 0.0002197
1255 | 302 | 318600 | -1275656.25 | 1914110 | -1275653.75 | 318600 | 0.10971 | 34.074 | -2.8385e-09 |  | 0.066125 | 302 | 0.00022011
1252.5 | 301 | 318600 | -1275653.75 | 1914105 | -1275651.25 | 318600 | 0.10911 | 34.0077 | 2.5782e-09 |  | 0.066345 | 301 | 0.00022052
1250 | 300 | 318600 | -1275651.25 | 1914100 | -1275648.75 | 318600 | 0.10852 | 33.9413 | 5.9604e-12 |  | 0.066566 | 300 | 0.00022094
1247.5 | 299 | 318600 | -1275648.75 | 1914095 | -1275646.25 | 318600 | 0.10793 | 33.8746 | -1.242e-09 |  | 0.066787 | 299 | 0.00022136
1245 | 298 | 318600 | -1275646.25 | 1914090 | -1275643.75 | 318600 | 0.10734 | 33.8077 | -3.0283e-09 |  | 0.067009 | 298 | 0.00022179
1242.5 | 297 | 318600 | -1275643.75 | 1914085 | -1275641.25 | 318600 | 0.10675 | 33.7406 | 2.0977e-09 |  | 0.067231 | 297 | 0.00022221
1240 | 296 | 318600 | -1275641.25 | 1914080 | -1275638.75 | 318600 | 0.10617 | 33.6732 | -2.6279e-09 |  | 0.067453 | 296 | 0.00022265
1237.5 | 295 | 318600 | -1275638.75 | 1914075 | -1275636.25 | 318600 | 0.10558 | 33.6057 | -4.1666e-09 |  | 0.067676 | 295 | 0.00022308
1235 | 294 | 318600 | -1275636.25 | 1914070 | -1275633.75 | 318600 | 0.105 | 33.5379 | -4.381e-09 |  | 0.067899 | 294 | 0.00022352
1232.5 | 293 | 318600 | -1275633.75 | 1914065 | -1275631.25 | 318600 | 0.10442 | 33.4699 | 4.1795e-09 |  | 0.068123 | 293 | 0.00022397
1230 | 292 | 318600 | -1275631.25 | 1914060 | -1275628.75 | 318600 | 0.10384 | 33.4016 | -6.4248e-09 |  | 0.068347 | 292 | 0.00022441
1227.5 | 291 | 318600 | -1275628.75 | 1914055 | -1275626.25 | 318600 | 0.10326 | 33.3332 | 4.7844e-09 |  | 0.068572 | 291 | 0.00022487
1225 | 290 | 318600 | -1275626.25 | 1914050 | -1275623.75 | 318600 | 0.10268 | 33.2645 | -1.3087e-09 |  | 0.068797 | 290 | 0.00022532
1222.5 | 289 | 318600 | -1275623.75 | 1914045 | -1275621.25 | 318600 | 0.10211 | 33.1956 | -9.8027e-09 |  | 0.069023 | 289 | 0.00022579
1220 | 288 | 318600 | -1275621.25 | 1914040 | -1275618.75 | 318600 | 0.10153 | 33.1265 | -2.0863e-10 |  | 0.069249 | 288 | 0.00022625
1217.5 | 287 | 318600 | -1275618.75 | 1914035 | -1275616.25 | 318600 | 0.10096 | 33.0571 | 3.2592e-09 |  | 0.069475 | 287 | 0.00022672
1215 | 286 | 318600 | -1275616.25 | 1914030 | -1275613.75 | 318600 | 0.10039 | 32.9875 | -4.9872e-09 |  | 0.069702 | 286 | 0.00022719
1212.5 | 285 | 318600 | -1275613.75 | 1914025 | -1275611.25 | 318600 | 0.099824 | 32.9177 | 2.9918e-09 |  | 0.069929 | 285 | 0.00022767
1210 | 284 | 318600 | -1275611.25 | 1914020 | -1275608.75 | 318600 | 0.099258 | 32.8477 | -6.3313e-09 |  | 0.070157 | 284 | 0.00022816
1207.5 | 283 | 318600 | -1275608.75 | 1914015 | -1275606.25 | 318600 | 0.098692 | 32.7774 | 8.0216e-09 |  | 0.070386 | 283 | 0.00022864
1205 | 282 | 318600 | -1275606.25 | 1914010 | -1275603.75 | 318600 | 0.098129 | 32.7069 | -6.1035e-09 |  | 0.070615 | 282 | 0.00022913
1202.5 | 281 | 318600 | -1275603.75 | 1914005 | -1275601.25 | 318600 | 0.097566 | 32.6362 | -1.1454e-08 |  | 0.070844 | 281 | 0.00022963
1200 | 280 | 318600 | -1275601.25 | 1914000 | -1275598.75 | 318600 | 0.097006 | 32.5652 | 1.2842e-09 |  | 0.071074 | 280 | 0.00023013
1197.5 | 279 | 318600 | -1275598.75 | 1913995 | -1275596.25 | 318600 | 0.096447 | 32.494 | -1.4174e-09 |  | 0.071304 | 279 | 0.00023064
1195 | 278 | 318600 | -1275596.25 | 1913990 | -1275593.75 | 318600 | 0.09589 | 32.4226 | -8.3826e-09 |  | 0.071535 | 278 | 0.00023115
1192.5 | 277 | 318600 | -1275593.75 | 1913985 | -1275591.25 | 318600 | 0.095334 | 32.3509 | 8.7763e-10 |  | 0.071767 | 277 | 0.00023166
1190 | 276 | 318600 | -1275591.25 | 1913980 | -1275588.75 | 318600 | 0.09478 | 32.279 | -7.1643e-09 |  | 0.071999 | 276 | 0.00023218
1187.5 | 275 | 318600 | -1275588.75 | 1913975 | -1275586.25 | 318600 | 0.094228 | 32.2069 | -2.7061e-09 |  | 0.072231 | 275 | 0.00023271
1185 | 274 | 318600 | -1275586.25 | 1913970 | -1275583.75 | 318600 | 0.093677 | 32.1346 | 6.8018e-09 |  | 0.072464 | 274 | 0.00023323
1182.5 | 273 | 318600 | -1275583.75 | 1913965 | -1275581.25 | 318600 | 0.093128 | 32.062 | 2.7328e-09 |  | 0.072697 | 273 | 0.00023377
1180 | 272 | 318600 | -1275581.25 | 1913960 | -1275578.75 | 318600 | 0.09258 | 31.9892 | 5.576e-09 |  | 0.072931 | 272 | 0.00023431
1177.5 | 271 | 318600 | -1275578.75 | 1913955 | -1275576.25 | 318600 | 0.092035 | 31.9161 | 4.1556e-09 |  | 0.073166 | 271 | 0.00023485
1175 | 270 | 318600 | -1275576.25 | 1913950 | -1275573.75 | 318600 | 0.09149 | 31.8429 | 4.0594e-09 |  | 0.073401 | 270 | 0.0002354
1172.5 | 269 | 318600 | -1275573.75 | 1913945 | -1275571.25 | 318600 | 0.090948 | 31.7693 | -3.0032e-10 |  | 0.073637 | 269 | 0.00023595
1170 | 268 | 318600 | -1275571.25 | 1913940 | -1275568.75 | 318600 | 0.090406 | 31.6956 | -8.9237e-09 |  | 0.073873 | 268 | 0.00023651
1167.5 | 267 | 318600 | -1275568.75 | 1913935 | -1275566.25 | 318600 | 0.089867 | 31.6216 | -5.0469e-09 |  | 0.07411 | 267 | 0.00023708
1165 | 266 | 318600 | -1275566.25 | 1913930 | -1275563.75 | 318600 | 0.089329 | 31.5474 | 1.5415e-10 |  | 0.074347 | 266 | 0.00023764
1162.5 | 265 | 318600 | -1275563.75 | 1913925 | -1275561.25 | 318600 | 0.088793 | 31.4729 | 2.9542e-09 |  | 0.074585 | 265 | 0.00023822
1160 | 264 | 318600 | -1275561.25 | 1913920 | -1275558.75 | 318600 | 0.088258 | 31.3982 | -1.341e-08 |  | 0.074824 | 264 | 0.0002388
1157.5 | 263 | 318600 | -1275558.75 | 1913915 | -1275556.25 | 318600 | 0.087725 | 31.3233 | 1.8115e-08 |  | 0.075063 | 263 | 0.00023938
1155 | 262 | 318600 | -1275556.25 | 1913910 | -1275553.75 | 318600 | 0.087194 | 31.2481 | -1.0502e-08 |  | 0.075302 | 262 | 0.00023997
1152.5 | 261 | 318600 | -1275553.75 | 1913905 | -1275551.25 | 318600 | 0.086664 | 31.1726 | 5.0459e-09 |  | 0.075543 | 261 | 0.00024057
1150 | 260 | 318600 | -1275551.25 | 1913900 | -1275548.75 | 318600 | 0.086136 | 31.097 | -4.3368e-10 |  | 0.075784 | 260 | 0.00024117
1147.5 | 259 | 318600 | -1275548.75 | 1913895 | -1275546.25 | 318600 | 0.085609 | 31.0211 | -1.204e-08 |  | 0.076025 | 259 | 0.00024178
1145 | 258 | 318600 | -1275546.25 | 1913890 | -1275543.75 | 318600 | 0.085084 | 30.9449 | 7.4813e-09 |  | 0.076267 | 258 | 0.00024239
1142.5 | 257 | 318600 | -1275543.75 | 1913885 | -1275541.25 | 318600 | 0.084561 | 30.8685 | -5.2013e-09 |  | 0.07651 | 257 | 0.00024301
1140 | 256 | 318600 | -1275541.25 | 1913880 | -1275538.75 | 318600 | 0.084039 | 30.7919 | -1.6584e-09 |  | 0.076753 | 256 | 0.00024363
1137.5 | 255 | 318600 | -1275538.75 | 1913875 | -1275536.25 | 318600 | 0.083519 | 30.715 | 3.2089e-09 |  | 0.076997 | 255 | 0.00024426
1135 | 254 | 318600 | -1275536.25 | 1913870 | -1275533.75 | 318600 | 0.083001 | 30.6379 | -3.6381e-09 |  | 0.077242 | 254 | 0.00024489
1132.5 | 253 | 318600 | -1275533.75 | 1913865 | -1275531.25 | 318600 | 0.082484 | 30.5606 | 3.8777e-09 |  | 0.077487 | 253 | 0.00024553
1130 | 252 | 318600 | -1275531.25 | 1913860 | -1275528.75 | 318600 | 0.081969 | 30.4829 | -4.046e-09 |  | 0.077733 | 252 | 0.00024618
1127.5 | 251 | 318600 | -1275528.75 | 1913855 | -1275526.25 | 318600 | 0.081455 | 30.4051 | 7.9811e-09 |  | 0.077979 | 251 | 0.00024683
1125 | 250 | 318600 | -1275526.25 | 1913850 | -1275523.75 | 318600 | 0.080943 | 30.327 | -8.4698e-09 |  | 0.078226 | 250 | 0.00024749
1122.5 | 249 | 318600 | -1275523.75 | 1913845 | -1275521.25 | 318600 | 0.080433 | 30.2486 | -4.97e-09 |  | 0.078474 | 249 | 0.00024816
1120 | 248 | 318600 | -1275521.25 | 1913840 | -1275518.75 | 318600 | 0.079924 | 30.17 | -2.0085e-09 |  | 0.078723 | 248 | 0.00024883
1117.5 | 247 | 318600 | -1275518.75 | 1913835 | -1275516.25 | 318600 | 0.079417 | 30.0912 | 6.0025e-09 |  | 0.078972 | 247 | 0.0002495
1115 | 246 | 318600 | -1275516.25 | 1913830 | -1275513.75 | 318600 | 0.078911 | 30.0121 | -1.4259e-09 |  | 0.079222 | 246 | 0.00025019
1112.5 | 245 | 318600 | -1275513.75 | 1913825 | -1275511.25 | 318600 | 0.078407 | 29.9328 | -7.9513e-11 |  | 0.079472 | 245 | 0.00025087
1110 | 244 | 318600 | -1275511.25 | 1913820 | -1275508.75 | 318600 | 0.077905 | 29.8532 | 8.1792e-09 |  | 0.079723 | 244 | 0.00025157
1107.5 | 243 | 318600 | -1275508.75 | 1913815 | -1275506.25 | 318600 | 0.077404 | 29.7733 | 2.861e-09 |  | 0.079975 | 243 | 0.00025227
1105 | 242 | 318600 | -1275506.25 | 1913810 | -1275503.75 | 318600 | 0.076905 | 29.6932 | 1.0043e-08 |  | 0.080228 | 242 | 0.00025298
1102.5 | 241 | 318600 | -1275503.75 | 1913805 | -1275501.25 | 318600 | 0.076407 | 29.6128 | -5.6652e-09 |  | 0.080481 | 241 | 0.00025369
1100 | 240 | 318600 | -1275501.25 | 1913800 | -1275498.75 | 318600 | 0.075912 | 29.5322 | 4.4012e-10 |  | 0.080735 | 240 | 0.00025441
1097.5 | 239 | 318600 | -1275498.75 | 1913795 | -1275496.25 | 318600 | 0.075417 | 29.4514 | 4.1913e-10 |  | 0.08099 | 239 | 0.00025514
1095 | 238 | 318600 | -1275496.25 | 1913790 | -1275493.75 | 318600 | 0.074925 | 29.3703 | -2.0028e-09 |  | 0.081246 | 238 | 0.00025588
1092.5 | 237 | 318600 | -1275493.75 | 1913785 | -1275491.25 | 318600 | 0.074434 | 29.2889 | 6.2476e-10 |  | 0.081502 | 237 | 0.00025662
1090 | 236 | 318600 | -1275491.25 | 1913780 | -1275488.75 | 318600 | 0.073944 | 29.2073 | 1.0165e-08 |  | 0.081759 | 236 | 0.00025737
1087.5 | 235 | 318600 | -1275488.75 | 1913775 | -1275486.25 | 318600 | 0.073456 | 29.1254 | -1.2499e-08 |  | 0.082017 | 235 | 0.00025812
1085 | 234 | 318600 | -1275486.25 | 1913770 | -1275483.75 | 318600 | 0.07297 | 29.0432 | 1.0865e-08 |  | 0.082275 | 234 | 0.00025888
1082.5 | 233 | 318600 | -1275483.75 | 1913765 | -1275481.25 | 318600 | 0.072486 | 28.9608 | -5.4241e-09 |  | 0.082534 | 233 | 0.00025965
1080 | 232 | 318600 | -1275481.25 | 1913760 | -1275478.75 | 318600 | 0.072003 | 28.8782 | -5.4882e-09 |  | 0.082795 | 232 | 0.00026043
1077.5 | 231 | 318600 | -1275478.75 | 1913755 | -1275476.25 | 318600 | 0.071521 | 28.7952 | 1.3599e-09 |  | 0.083055 | 231 | 0.00026121
1075 | 230 | 318600 | -1275476.25 | 1913750 | -1275473.75 | 318600 | 0.071041 | 28.712 | -1.6435e-09 |  | 0.083317 | 230 | 0.000262
1072.5 | 229 | 318600 | -1275473.75 | 1913745 | -1275471.25 | 318600 | 0.070563 | 28.6286 | -5.1853e-09 |  | 0.083579 | 229 | 0.0002628
1070 | 228 | 318600 | -1275471.25 | 1913740 | -1275468.75 | 318600 | 0.070087 | 28.5449 | 3.7731e-09 |  | 0.083843 | 228 | 0.0002636
1067.5 | 227 | 318600 | -1275468.75 | 1913735 | -1275466.25 | 318600 | 0.069612 | 28.4609 | -8.4542e-10 |  | 0.084107 | 227 | 0.00026441
1065 | 226 | 318600 | -1275466.25 | 1913730 | -1275463.75 | 318600 | 0.069139 | 28.3767 | -4.1431e-10 |  | 0.084371 | 226 | 0.00026523
1062.5 | 225 | 318600 | -1275463.75 | 1913725 | -1275461.25 | 318600 | 0.068667 | 28.2922 | -7.9721e-09 |  | 0.084637 | 225 | 0.00026606
1060 | 224 | 318600 | -1275461.25 | 1913720 | -1275458.75 | 318600 | 0.068197 | 28.2074 | 2.5582e-09 |  | 0.084903 | 224 | 0.0002669
1057.5 | 223 | 318600 | -1275458.75 | 1913715 | -1275456.25 | 318600 | 0.067729 | 28.1224 | 5.0995e-09 |  | 0.085171 | 223 | 0.00026774
1055 | 222 | 318600 | -1275456.25 | 1913710 | -1275453.75 | 318600 | 0.067262 | 28.0371 | 3.3773e-09 |  | 0.085439 | 222 | 0.00026859
1052.5 | 221 | 318600 | -1275453.75 | 1913705 | -1275451.25 | 318600 | 0.066796 | 27.9515 | -6.3339e-09 |  | 0.085708 | 221 | 0.00026945
1050 | 220 | 318600 | -1275451.25 | 1913700 | -1275448.75 | 318600 | 0.066333 | 27.8656 | 1.3219e-08 |  | 0.085978 | 220 | 0.00027031
1047.5 | 219 | 318600 | -1275448.75 | 1913695 | -1275446.25 | 318600 | 0.065871 | 27.7795 | -5.0196e-09 |  | 0.086249 | 219 | 0.00027119
1045 | 218 | 318600 | -1275446.25 | 1913690 | -1275443.75 | 318600 | 0.065411 | 27.6931 | -5.1699e-09 |  | 0.08652 | 218 | 0.00027207
1042.5 | 217 | 318600 | -1275443.75 | 1913685 | -1275441.25 | 318600 | 0.064952 | 27.6065 | 7.1799e-09 |  | 0.086793 | 217 | 0.00027296
1040 | 216 | 318600 | -1275441.25 | 1913680 | -1275438.75 | 318600 | 0.064495 | 27.5196 | -5.223e-09 |  | 0.087066 | 216 | 0.00027386
1037.5 | 215 | 318600 | -1275438.75 | 1913675 | -1275436.25 | 318600 | 0.064039 | 27.4324 | -3.2631e-09 |  | 0.08734 | 215 | 0.00027477
1035 | 214 | 318600 | -1275436.25 | 1913670 | -1275433.75 | 318600 | 0.063585 | 27.3449 | 2.109e-11 |  | 0.087616 | 214 | 0.00027568
1032.5 | 213 | 318600 | -1275433.75 | 1913665 | -1275431.25 | 318600 | 0.063133 | 27.2571 | -8.4089e-09 |  | 0.087892 | 213 | 0.0002766
1030 | 212 | 318600 | -1275431.25 | 1913660 | -1275428.75 | 318600 | 0.062682 | 27.1691 | -8.064e-09 |  | 0.088169 | 212 | 0.00027754
1027.5 | 211 | 318600 | -1275428.75 | 1913655 | -1275426.25 | 318600 | 0.062233 | 27.0808 | 8.5063e-09 |  | 0.088447 | 211 | 0.00027848
1025 | 210 | 318600 | -1275426.25 | 1913650 | -1275423.75 | 318600 | 0.061786 | 26.9922 | -1.5388e-09 |  | 0.088726 | 210 | 0.00027943
1022.5 | 209 | 318600 | -1275423.75 | 1913645 | -1275421.25 | 318600 | 0.06134 | 26.9033 | -4.6716e-09 |  | 0.089006 | 209 | 0.00028039
1020 | 208 | 318600 | -1275421.25 | 1913640 | -1275418.75 | 318600 | 0.060896 | 26.8142 | 8.4211e-09 |  | 0.089287 | 208 | 0.00028135
1017.5 | 207 | 318600 | -1275418.75 | 1913635 | -1275416.25 | 318600 | 0.060453 | 26.7248 | 2.349e-09 |  | 0.089568 | 207 | 0.00028233
1015 | 206 | 318600 | -1275416.25 | 1913630 | -1275413.75 | 318600 | 0.060012 | 26.635 | 5.0517e-09 |  | 0.089851 | 206 | 0.00028332
1012.5 | 205 | 318600 | -1275413.75 | 1913625 | -1275411.25 | 318600 | 0.059573 | 26.5451 | 3.4908e-09 |  | 0.090135 | 205 | 0.00028431
1010 | 204 | 318600 | -1275411.25 | 1913620 | -1275408.75 | 318600 | 0.059135 | 26.4548 | -4.7108e-10 |  | 0.09042 | 204 | 0.00028532
1007.5 | 203 | 318600 | -1275408.75 | 1913615 | -1275406.25 | 318600 | 0.058699 | 26.3642 | 1.548e-09 |  | 0.090706 | 203 | 0.00028633
1005 | 202 | 318600 | -1275406.25 | 1913610 | -1275403.75 | 318600 | 0.058264 | 26.2734 | -1.001e-08 |  | 0.090993 | 202 | 0.00028735
1002.5 | 201 | 318600 | -1275403.75 | 1913605 | -1275401.25 | 318600 | 0.057831 | 26.1822 | 7.6963e-09 |  | 0.09128 | 201 | 0.00028838
1000 | 200 | 318600 | -1275401.25 | 1913600 | -1275398.75 | 318600 | 0.0574 | 26.0908 | -4.9382e-09 |  | 0.091569 | 200 | 0.00028943
997.5 | 199 | 318600 | -1275398.75 | 1913595 | -1275396.25 | 318600 | 0.05697 | 25.9991 | 2.378e-09 |  | 0.091859 | 199 | 0.00029048
995 | 198 | 318600 | -1275396.25 | 1913590 | -1275393.75 | 318600 | 0.056542 | 25.9071 | -5.7453e-09 |  | 0.09215 | 198 | 0.00029154
992.5 | 197 | 318600 | -1275393.75 | 1913585 | -1275391.25 | 318600 | 0.056116 | 25.8148 | 7.9448e-09 |  | 0.092442 | 197 | 0.00029261
990 | 196 | 318600 | -1275391.25 | 1913580 | -1275388.75 | 318600 | 0.055691 | 25.7222 | 1.5389e-09 |  | 0.092736 | 196 | 0.00029369
987.5 | 195 | 318600 | -1275388.75 | 1913575 | -1275386.25 | 318600 | 0.055268 | 25.6293 | 5.7704e-09 |  | 0.09303 | 195 | 0.00029479
985 | 194 | 318600 | -1275386.25 | 1913570 | -1275383.75 | 318600 | 0.054846 | 25.5361 | -3.5749e-09 |  | 0.093325 | 194 | 0.00029589
982.5 | 193 | 318600 | -1275383.75 | 1913565 | -1275381.25 | 318600 | 0.054426 | 25.4427 | -1.3514e-09 |  | 0.093622 | 193 | 0.000297
980 | 192 | 318600 | -1275381.25 | 1913560 | -1275378.75 | 318600 | 0.054008 | 25.3489 | 3.1277e-09 |  | 0.093919 | 192 | 0.00029812
977.5 | 191 | 318600 | -1275378.75 | 1913555 | -1275376.25 | 318600 | 0.053591 | 25.2548 | -4.1073e-09 |  | 0.094218 | 191 | 0.00029926
975 | 190 | 318600 | -1275376.25 | 1913550 | -1275373.75 | 318600 | 0.053176 | 25.1605 | -9.0868e-09 |  | 0.094518 | 190 | 0.0003004
972.5 | 189 | 318600 | -1275373.75 | 1913545 | -1275371.25 | 318600 | 0.052762 | 25.0658 | -2.4974e-09 |  | 0.094819 | 189 | 0.00030155
970 | 188 | 318600 | -1275371.25 | 1913540 | -1275368.75 | 318600 | 0.05235 | 24.9708 | -2.0343e-09 |  | 0.095121 | 188 | 0.00030272
967.5 | 187 | 318600 | -1275368.75 | 1913535 | -1275366.25 | 318600 | 0.05194 | 24.8756 | 1.6158e-09 |  | 0.095424 | 187 | 0.0003039
965 | 186 | 318600 | -1275366.25 | 1913530 | -1275363.75 | 318600 | 0.051531 | 24.78 | 1.0022e-09 |  | 0.095729 | 186 | 0.00030508
962.5 | 185 | 318600 | -1275363.75 | 1913525 | -1275361.25 | 318600 | 0.051124 | 24.6841 | 1.713e-09 |  | 0.096034 | 185 | 0.00030628
960 | 184 | 318600 | -1275361.25 | 1913520 | -1275358.75 | 318600 | 0.050719 | 24.5879 | -5.5652e-09 |  | 0.096341 | 184 | 0.00030749
957.5 | 183 | 318600 | -1275358.75 | 1913515 | -1275356.25 | 318600 | 0.050315 | 24.4914 | -3.4323e-10 |  | 0.096649 | 183 | 0.00030871
955 | 182 | 318600 | -1275356.25 | 1913510 | -1275353.75 | 318600 | 0.049913 | 24.3946 | -3.1102e-09 |  | 0.096959 | 182 | 0.00030995
952.5 | 181 | 318600 | -1275353.75 | 1913505 | -1275351.25 | 318600 | 0.049512 | 24.2975 | 1.0351e-09 |  | 0.097269 | 181 | 0.00031119
950 | 180 | 318600 | -1275351.25 | 1913500 | -1275348.75 | 318600 | 0.049113 | 24.2001 | 1.8481e-09 |  | 0.097581 | 180 | 0.00031245
947.5 | 179 | 318600 | -1275348.75 | 1913495 | -1275346.25 | 318600 | 0.048715 | 24.1023 | -3.4652e-09 |  | 0.097894 | 179 | 0.00031371
945 | 178 | 318600 | -1275346.25 | 1913490 | -1275343.75 | 318600 | 0.04832 | 24.0043 | -4.6602e-09 |  | 0.098208 | 178 | 0.00031499
942.5 | 177 | 318600 | -1275343.75 | 1913485 | -1275341.25 | 318600 | 0.047926 | 23.9059 | 6.6449e-09 |  | 0.098524 | 177 | 0.00031629
940 | 176 | 318600 | -1275341.25 | 1913480 | -1275338.75 | 318600 | 0.047533 | 23.8072 | -2.8342e-10 |  | 0.098841 | 176 | 0.00031759
937.5 | 175 | 318600 | -1275338.75 | 1913475 | -1275336.25 | 318600 | 0.047142 | 23.7082 | 1.5631e-09 |  | 0.099159 | 175 | 0.00031891
935 | 174 | 318600 | -1275336.25 | 1913470 | -1275333.75 | 318600 | 0.046753 | 23.6089 | 6.5966e-09 |  | 0.099479 | 174 | 0.00032023
932.5 | 173 | 318600 | -1275333.75 | 1913465 | -1275331.25 | 318600 | 0.046365 | 23.5093 | -8.4093e-11 |  | 0.0998 | 173 | 0.00032158
930 | 172 | 318600 | -1275331.25 | 1913460 | -1275328.75 | 318600 | 0.045979 | 23.4093 | -1.196e-08 |  | 0.10012 | 172 | 0.00032293
927.5 | 171 | 318600 | -1275328.75 | 1913455 | -1275326.25 | 318600 | 0.045594 | 23.309 | 7.7192e-10 |  | 0.10045 | 171 | 0.0003243
925 | 170 | 318600 | -1275326.25 | 1913450 | -1275323.75 | 318600 | 0.045211 | 23.2084 | -5.6612e-09 |  | 0.10077 | 170 | 0.00032567
922.5 | 169 | 318600 | -1275323.75 | 1913445 | -1275321.25 | 318600 | 0.04483 | 23.1075 | -2.3881e-09 |  | 0.1011 | 169 | 0.00032707
920 | 168 | 318600 | -1275321.25 | 1913440 | -1275318.75 | 318600 | 0.044451 | 23.0062 | -1.516e-09 |  | 0.10142 | 168 | 0.00032847
917.5 | 167 | 318600 | -1275318.75 | 1913435 | -1275316.25 | 318600 | 0.044073 | 22.9046 | 5.337e-09 |  | 0.10175 | 167 | 0.00032989
915 | 166 | 318600 | -1275316.25 | 1913430 | -1275313.75 | 318600 | 0.043696 | 22.8027 | -4.5548e-10 |  | 0.10208 | 166 | 0.00033132
912.5 | 165 | 318600 | -1275313.75 | 1913425 | -1275311.25 | 318600 | 0.043321 | 22.7005 | -2.1297e-09 |  | 0.10242 | 165 | 0.00033276
910 | 164 | 318600 | -1275311.25 | 1913420 | -1275308.75 | 318600 | 0.042948 | 22.5979 | -4.3423e-09 |  | 0.10275 | 164 | 0.00033422
907.5 | 163 | 318600 | -1275308.75 | 1913415 | -1275306.25 | 318600 | 0.042577 | 22.495 | 4.0826e-09 |  | 0.10308 | 163 | 0.00033569
905 | 162 | 318600 | -1275306.25 | 1913410 | -1275303.75 | 318600 | 0.042207 | 22.3917 | -2.932e-09 |  | 0.10342 | 162 | 0.00033718
902.5 | 161 | 318600 | -1275303.75 | 1913405 | -1275301.25 | 318600 | 0.041838 | 22.2881 | -2.103e-09 |  | 0.10376 | 161 | 0.00033868
900 | 160 | 318600 | -1275301.25 | 1913400 | -1275298.75 | 318600 | 0.041472 | 22.1842 | 1.1226e-08 |  | 0.1041 | 160 | 0.00034019
897.5 | 159 | 318600 | -1275298.75 | 1913395 | -1275296.25 | 318600 | 0.041106 | 22.0799 | -4.854e-09 |  | 0.10444 | 159 | 0.00034172
895 | 158 | 318600 | -1275296.25 | 1913390 | -1275293.75 | 318600 | 0.040743 | 21.9753 | -5.6401e-09 |  | 0.10478 | 158 | 0.00034326
892.5 | 157 | 318600 | -1275293.75 | 1913385 | -1275291.25 | 318600 | 0.040381 | 21.8704 | -1.3765e-09 |  | 0.10513 | 157 | 0.00034481
890 | 156 | 318600 | -1275291.25 | 1913380 | -1275288.75 | 318600 | 0.040021 | 21.7651 | -6.9645e-09 |  | 0.10547 | 156 | 0.00034638
887.5 | 155 | 318600 | -1275288.75 | 1913375 | -1275286.25 | 318600 | 0.039662 | 21.6594 | -5.2392e-11 |  | 0.10582 | 155 | 0.00034797
885 | 154 | 318600 | -1275286.25 | 1913370 | -1275283.75 | 318600 | 0.039305 | 21.5534 | -6.7171e-09 |  | 0.10617 | 154 | 0.00034957
882.5 | 153 | 318600 | -1275283.75 | 1913365 | -1275281.25 | 318600 | 0.03895 | 21.4471 | 3.775e-09 |  | 0.10652 | 153 | 0.00035118
880 | 152 | 318600 | -1275281.25 | 1913360 | -1275278.75 | 318600 | 0.038596 | 21.3404 | 6.9017e-10 |  | 0.10687 | 152 | 0.00035281
877.5 | 151 | 318600 | -1275278.75 | 1913355 | -1275276.25 | 318600 | 0.038244 | 21.2334 | -1.39e-10 |  | 0.10722 | 151 | 0.00035445
875 | 150 | 318600 | -1275276.25 | 1913350 | -1275273.75 | 318600 | 0.037893 | 21.126 | 3.5614e-10 |  | 0.10758 | 150 | 0.00035611
872.5 | 149 | 318600 | -1275273.75 | 1913345 | -1275271.25 | 318600 | 0.037544 | 21.0182 | 6.8322e-09 |  | 0.10794 | 149 | 0.00035778
870 | 148 | 318600 | -1275271.25 | 1913340 | -1275268.75 | 318600 | 0.037197 | 20.9101 | 2.5253e-09 |  | 0.10829 | 148 | 0.00035947
867.5 | 147 | 318600 | -1275268.75 | 1913335 | -1275266.25 | 318600 | 0.036851 | 20.8016 | -4.5721e-10 |  | 0.10865 | 147 | 0.00036117
865 | 146 | 318600 | -1275266.25 | 1913330 | -1275263.75 | 318600 | 0.036507 | 20.6928 | -2.528e-10 |  | 0.10902 | 146 | 0.00036288
862.5 | 145 | 318600 | -1275263.75 | 1913325 | -1275261.25 | 318600 | 0.036164 | 20.5836 | -5.8675e-10 |  | 0.10938 | 145 | 0.00036462
860 | 144 | 318600 | -1275261.25 | 1913320 | -1275258.75 | 318600 | 0.035823 | 20.474 | 4.0361e-10 |  | 0.10975 | 144 | 0.00036636
857.5 | 143 | 318600 | -1275258.75 | 1913315 | -1275256.25 | 318600 | 0.035484 | 20.3641 | 4.5809e-09 |  | 0.11011 | 143 | 0.00036813
855 | 142 | 318600 | -1275256.25 | 1913310 | -1275253.75 | 318600 | 0.035146 | 20.2538 | -4.8186e-09 |  | 0.11048 | 142 | 0.00036991
852.5 | 141 | 318600 | -1275253.75 | 1913305 | -1275251.25 | 318600 | 0.03481 | 20.1431 | -6.3746e-09 |  | 0.11085 | 141 | 0.0003717
850 | 140 | 318600 | -1275251.25 | 1913300 | -1275248.75 | 318600 | 0.034476 | 20.0321 | -1.0184e-09 |  | 0.11123 | 140 | 0.00037351
847.5 | 139 | 318600 | -1275248.75 | 1913295 | -1275246.25 | 318600 | 0.034143 | 19.9207 | 4.7308e-09 |  | 0.1116 | 139 | 0.00037533
845 | 138 | 318600 | -1275246.25 | 1913290 | -1275243.75 | 318600 | 0.033812 | 19.8089 | 6.2846e-10 |  | 0.11198 | 138 | 0.00037717
842.5 | 137 | 318600 | -1275243.75 | 1913285 | -1275241.25 | 318600 | 0.033482 | 19.6967 | 3.4383e-09 |  | 0.11235 | 137 | 0.00037903
840 | 136 | 318600 | -1275241.25 | 1913280 | -1275238.75 | 318600 | 0.033154 | 19.5842 | 1.9846e-09 |  | 0.11273 | 136 | 0.0003809
837.5 | 135 | 318600 | -1275238.75 | 1913275 | -1275236.25 | 318600 | 0.032828 | 19.4712 | -7.4581e-09 |  | 0.11312 | 135 | 0.00038279
835 | 134 | 318600 | -1275236.25 | 1913270 | -1275233.75 | 318600 | 0.032503 | 19.3579 | -2.538e-09 |  | 0.1135 | 134 | 0.00038469
832.5 | 133 | 318600 | -1275233.75 | 1913265 | -1275231.25 | 318600 | 0.03218 | 19.2442 | 6.5005e-09 |  | 0.11389 | 133 | 0.00038661
830 | 132 | 318600 | -1275231.25 | 1913260 | -1275228.75 | 318600 | 0.031858 | 19.1302 | 9.9359e-11 |  | 0.11427 | 132 | 0.00038854
827.5 | 131 | 318600 | -1275228.75 | 1913255 | -1275226.25 | 318600 | 0.031539 | 19.0157 | 2.4731e-09 |  | 0.11466 | 131 | 0.00039049
825 | 130 | 318600 | -1275226.25 | 1913250 | -1275223.75 | 318600 | 0.03122 | 18.9008 | 4.3086e-09 |  | 0.11505 | 130 | 0.00039246
822.5 | 129 | 318600 | -1275223.75 | 1913245 | -1275221.25 | 318600 | 0.030904 | 18.7856 | 5.6057e-09 |  | 0.11545 | 129 | 0.00039444
820 | 128 | 318600 | -1275221.25 | 1913240 | -1275218.75 | 318600 | 0.030588 | 18.6699 | -1.5483e-10 |  | 0.11584 | 128 | 0.00039643
817.5 | 127 | 318600 | -1275218.75 | 1913235 | -1275216.25 | 318600 | 0.030275 | 18.5539 | 6.5848e-09 |  | 0.11624 | 127 | 0.00039845
815 | 126 | 318600 | -1275216.25 | 1913230 | -1275213.75 | 318600 | 0.029963 | 18.4375 | 1.6103e-09 |  | 0.11664 | 126 | 0.00040047
812.5 | 125 | 318600 | -1275213.75 | 1913225 | -1275211.25 | 318600 | 0.029653 | 18.3206 | 7.54e-10 |  | 0.11704 | 125 | 0.00040251
810 | 124 | 318600 | -1275211.25 | 1913220 | -1275208.75 | 318600 | 0.029344 | 18.2034 | 7.7413e-09 |  | 0.11745 | 124 | 0.00040457
807.5 | 123 | 318600 | -1275208.75 | 1913215 | -1275206.25 | 318600 | 0.029037 | 18.0857 | 3.0143e-09 |  | 0.11785 | 123 | 0.00040664
805 | 122 | 318600 | -1275206.25 | 1913210 | -1275203.75 | 318600 | 0.028732 | 17.9677 | -2.2509e-09 |  | 0.11826 | 122 | 0.00040873
802.5 | 121 | 318600 | -1275203.75 | 1913205 | -1275201.25 | 318600 | 0.028428 | 17.8492 | 3.2733e-10 |  | 0.11867 | 121 | 0.00041083
800 | 120 | 318600 | -1275201.25 | 1913200 | -1275198.75 | 318600 | 0.028126 | 17.7303 | 7.0239e-09 |  | 0.11908 | 120 | 0.00041294
797.5 | 119 | 318600 | -1275198.75 | 1913195 | -1275196.25 | 318600 | 0.027825 | 17.611 | -3.5817e-09 |  | 0.11949 | 119 | 0.00041507
795 | 118 | 318600 | -1275196.25 | 1913190 | -1275193.75 | 318600 | 0.027527 | 17.4913 | 2.9694e-09 |  | 0.11991 | 118 | 0.00041722
792.5 | 117 | 318600 | -1275193.75 | 1913185 | -1275191.25 | 318600 | 0.027229 | 17.3712 | -1.2623e-09 |  | 0.12033 | 117 | 0.00041937
790 | 116 | 318600 | -1275191.25 | 1913180 | -1275188.75 | 318600 | 0.026934 | 17.2507 | -2.307e-09 |  | 0.12075 | 116 | 0.00042154
787.5 | 115 | 318600 | -1275188.75 | 1913175 | -1275186.25 | 318600 | 0.026639 | 17.1297 | 3.5604e-09 |  | 0.12117 | 115 | 0.00042373
785 | 114 | 318600 | -1275186.25 | 1913170 | -1275183.75 | 318600 | 0.026347 | 17.0083 | -6.0116e-09 |  | 0.1216 | 114 | 0.00042592
782.5 | 113 | 318600 | -1275183.75 | 1913165 | -1275181.25 | 318600 | 0.026056 | 16.8865 | 2.5045e-09 |  | 0.12202 | 113 | 0.00042813
780 | 112 | 318600 | -1275181.25 | 1913160 | -1275178.75 | 318600 | 0.025767 | 16.7643 | -3.4877e-09 |  | 0.12245 | 112 | 0.00043035
777.5 | 111 | 318600 | -1275178.75 | 1913155 | -1275176.25 | 318600 | 0.025479 | 16.6416 | 1.1578e-09 |  | 0.12288 | 111 | 0.00043259
775 | 110 | 318600 | -1275176.25 | 1913150 | -1275173.75 | 318600 | 0.025193 | 16.5185 | -4.0484e-09 |  | 0.12332 | 110 | 0.00043483
772.5 | 109 | 318600 | -1275173.75 | 1913145 | -1275171.25 | 318600 | 0.024909 | 16.395 | 1.383e-09 |  | 0.12375 | 109 | 0.00043709
770 | 108 | 318600 | -1275171.25 | 1913140 | -1275168.75 | 318600 | 0.024626 | 16.271 | 6.8805e-10 |  | 0.12419 | 108 | 0.00043936
767.5 | 107 | 318600 | -1275168.75 | 1913135 | -1275166.25 | 318600 | 0.024345 | 16.1466 | 3.8612e-10 |  | 0.12463 | 107 | 0.00044163
765 | 106 | 318600 | -1275166.25 | 1913130 | -1275163.75 | 318600 | 0.024065 | 16.0218 | -1.3855e-09 |  | 0.12508 | 106 | 0.00044392
762.5 | 105 | 318600 | -1275163.75 | 1913125 | -1275161.25 | 318600 | 0.023787 | 15.8965 | 9.6118e-10 |  | 0.12552 | 105 | 0.00044621
760 | 104 | 318600 | -1275161.25 | 1913120 | -1275158.75 | 318600 | 0.023511 | 15.7707 | 9.0686e-10 |  | 0.12597 | 104 | 0.00044852
757.5 | 103 | 318600 | -1275158.75 | 1913115 | -1275156.25 | 318600 | 0.023236 | 15.6445 | 2.1768e-09 |  | 0.12642 | 103 | 0.00045083
755 | 102 | 318600 | -1275156.25 | 1913110 | -1275153.75 | 318600 | 0.022963 | 15.5179 | -3.6108e-09 |  | 0.12687 | 102 | 0.00045314
752.5 | 101 | 318600 | -1275153.75 | 1913105 | -1275151.25 | 318600 | 0.022692 | 15.3908 | 3.1018e-09 |  | 0.12732 | 101 | 0.00045547
750 | 100 | 318600 | -1275151.25 | 1913100 | -1275148.75 | 318600 | 0.022422 | 15.2632 | -1.8999e-09 |  | 0.12778 | 100 | 0.0004578
747.5 | 99 | 318600 | -1275148.75 | 1913095 | -1275146.25 | 318600 | 0.022154 | 15.1352 | 7.4613e-09 |  | 0.12824 | 99 | 0.00046013
745 | 98 | 318600 | -1275146.25 | 1913090 | -1275143.75 | 318600 | 0.021887 | 15.0068 | -6.0677e-09 |  | 0.1287 | 98 | 0.00046247
742.5 | 97 | 318600 | -1275143.75 | 1913085 | -1275141.25 | 318600 | 0.021622 | 14.8778 | 1.2855e-09 |  | 0.12916 | 97 | 0.00046481
740 | 96 | 318600 | -1275141.25 | 1913080 | -1275138.75 | 318600 | 0.021359 | 14.7484 | 1.581e-09 |  | 0.12963 | 96 | 0.00046715
737.5 | 95 | 318600 | -1275138.75 | 1913075 | -1275136.25 | 318600 | 0.021097 | 14.6186 | -3.3184e-09 |  | 0.1301 | 95 | 0.0004695
735 | 94 | 318600 | -1275136.25 | 1913070 | -1275133.75 | 318600 | 0.020837 | 14.4882 | 1.4884e-09 |  | 0.13057 | 94 | 0.00047184
732.5 | 93 | 318600 | -1275133.75 | 1913065 | -1275131.25 | 318600 | 0.020578 | 14.3574 | 4.8255e-09 |  | 0.13104 | 93 | 0.00047418
730 | 92 | 318600 | -1275131.25 | 1913060 | -1275128.75 | 318600 | 0.020321 | 14.2261 | -3.5516e-09 |  | 0.13152 | 92 | 0.00047652
727.5 | 91 | 318600 | -1275128.75 | 1913055 | -1275126.25 | 318600 | 0.020066 | 14.0944 | -3.5988e-10 |  | 0.132 | 91 | 0.00047886
725 | 90 | 318600 | -1275126.25 | 1913050 | -1275123.75 | 318600 | 0.019812 | 13.9621 | 2.2935e-09 |  | 0.13248 | 90 | 0.00048119
722.5 | 89 | 318600 | -1275123.75 | 1913045 | -1275121.25 | 318600 | 0.01956 | 13.8294 | -3.042e-09 |  | 0.13296 | 89 | 0.00048351
720 | 88 | 318600 | -1275121.25 | 1913040 | -1275118.75 | 318600 | 0.019309 | 13.6962 | -1.4653e-09 |  | 0.13344 | 88 | 0.00048582
717.5 | 87 | 318600 | -1275118.75 | 1913035 | -1275116.25 | 318600 | 0.01906 | 13.5625 | -3.2209e-09 |  | 0.13393 | 87 | 0.00048813
715 | 86 | 318600 | -1275116.25 | 1913030 | -1275113.75 | 318600 | 0.018813 | 13.4284 | 3.3328e-09 |  | 0.13442 | 86 | 0.00049042
712.5 | 85 | 318600 | -1275113.75 | 1913025 | -1275111.25 | 318600 | 0.018568 | 13.2937 | -3.2248e-09 |  | 0.13491 | 85 | 0.0004927
710 | 84 | 318600 | -1275111.25 | 1913020 | -1275108.75 | 318600 | 0.018324 | 13.1586 | 3.6491e-09 |  | 0.1354 | 84 | 0.00049497
707.5 | 83 | 318600 | -1275108.75 | 1913015 | -1275106.25 | 318600 | 0.018081 | 13.0229 | -2.5882e-09 |  | 0.1359 | 83 | 0.00049722
705 | 82 | 318600 | -1275106.25 | 1913010 | -1275103.75 | 318600 | 0.01784 | 12.8868 | 1.8121e-09 |  | 0.1364 | 82 | 0.00049944
702.5 | 81 | 318600 | -1275103.75 | 1913005 | -1275101.25 | 318600 | 0.017601 | 12.7501 | -3.1736e-09 |  | 0.1369 | 81 | 0.00050165
700 | 80 | 318600 | -1275101.25 | 1913000 | -1275098.75 | 318600 | 0.017364 | 12.613 | -1.247e-09 |  | 0.1374 | 80 | 0.00050384
697.5 | 79 | 318600 | -1275098.75 | 1912995 | -1275096.25 | 318600 | 0.017128 | 12.4753 | 1.5382e-09 |  | 0.13791 | 79 | 0.000506
695 | 78 | 318600 | -1275096.25 | 1912990 | -1275093.75 | 318600 | 0.016893 | 12.3371 | -1.3372e-09 |  | 0.13841 | 78 | 0.00050813
692.5 | 77 | 318600 | -1275093.75 | 1912985 | -1275091.25 | 318600 | 0.01666 | 12.1985 | 1.3026e-09 |  | 0.13892 | 77 | 0.00051023
690 | 76 | 318600 | -1275091.25 | 1912980 | -1275088.75 | 318600 | 0.016429 | 12.0593 | -3.2115e-10 |  | 0.13943 | 76 | 0.0005123
687.5 | 75 | 318600 | -1275088.75 | 1912975 | -1275086.25 | 318600 | 0.0162 | 11.9196 | -2.9489e-09 |  | 0.13995 | 75 | 0.00051433
685 | 74 | 318600 | -1275086.25 | 1912970 | -1275083.75 | 318600 | 0.015972 | 11.7794 | 1.3355e-09 |  | 0.14046 | 74 | 0.00051632
682.5 | 73 | 318600 | -1275083.75 | 1912965 | -1275081.25 | 318600 | 0.015746 | 11.6387 | -1.9033e-09 |  | 0.14098 | 73 | 0.00051827
680 | 72 | 318600 | -1275081.25 | 1912960 | -1275078.75 | 318600 | 0.015521 | 11.4974 | 1.3044e-09 |  | 0.1415 | 72 | 0.00052017
677.5 | 71 | 318600 | -1275078.75 | 1912955 | -1275076.25 | 318600 | 0.015298 | 11.3557 | -3.0111e-09 |  | 0.14202 | 71 | 0.00052203
675 | 70 | 318600 | -1275076.25 | 1912950 | -1275073.75 | 318600 | 0.015076 | 11.2134 | 4.2423e-09 |  | 0.14254 | 70 | 0.00052383
672.5 | 69 | 318600 | -1275073.75 | 1912945 | -1275071.25 | 318600 | 0.014857 | 11.0706 | 2.5754e-09 |  | 0.14307 | 69 | 0.00052558
670 | 68 | 318600 | -1275071.25 | 1912940 | -1275068.75 | 318600 | 0.014638 | 10.9273 | -1.4925e-09 |  | 0.14359 | 68 | 0.00052726
667.5 | 67 | 318600 | -1275068.75 | 1912935 | -1275066.25 | 318600 | 0.014422 | 10.7834 | -2.8391e-09 |  | 0.14412 | 67 | 0.00052889
665 | 66 | 318600 | -1275066.25 | 1912930 | -1275063.75 | 318600 | 0.014207 | 10.639 | 8.6383e-10 |  | 0.14465 | 66 | 0.00053044
662.5 | 65 | 318600 | -1275063.75 | 1912925 | -1275061.25 | 318600 | 0.013993 | 10.4941 | 1.7002e-09 |  | 0.14518 | 65 | 0.00053192
660 | 64 | 318600 | -1275061.25 | 1912920 | -1275058.75 | 318600 | 0.013782 | 10.3487 | -1.2615e-09 |  | 0.14572 | 64 | 0.00053333
657.5 | 63 | 318600 | -1275058.75 | 1912915 | -1275056.25 | 318600 | 0.013572 | 10.2027 | 3.608e-10 |  | 0.14625 | 63 | 0.00053465
655 | 62 | 318600 | -1275056.25 | 1912910 | -1275053.75 | 318600 | 0.013363 | 10.0562 | -1.8149e-09 |  | 0.14679 | 62 | 0.00053589
652.5 | 61 | 318600 | -1275053.75 | 1912905 | -1275051.25 | 318600 | 0.013156 | 9.9091 | -1.2693e-09 |  | 0.14732 | 61 | 0.00053703
650 | 60 | 318600 | -1275051.25 | 1912900 | -1275048.75 | 318600 | 0.012951 | 9.7615 | -7.9638e-10 |  | 0.14786 | 60 | 0.00053808
647.5 | 59 | 318600 | -1275048.75 | 1912895 | -1275046.25 | 318600 | 0.012747 | 9.6134 | 1.4665e-09 |  | 0.1484 | 59 | 0.00053902
645 | 58 | 318600 | -1275046.25 | 1912890 | -1275043.75 | 318600 | 0.012545 | 9.4647 | 3.9706e-10 |  | 0.14894 | 58 | 0.00053986
642.5 | 57 | 318600 | -1275043.75 | 1912885 | -1275041.25 | 318600 | 0.012345 | 9.3155 | -2.794e-10 |  | 0.14948 | 57 | 0.00054058
640 | 56 | 318600 | -1275041.25 | 1912880 | -1275038.75 | 318600 | 0.012146 | 9.1658 | -1.9599e-09 |  | 0.15002 | 56 | 0.00054118
637.5 | 55 | 318600 | -1275038.75 | 1912875 | -1275036.25 | 318600 | 0.011949 | 9.0155 | 4.7794e-10 |  | 0.15056 | 55 | 0.00054165
635 | 54 | 318600 | -1275036.25 | 1912870 | -1275033.75 | 318600 | 0.011753 | 8.8646 | -1.3479e-09 |  | 0.1511 | 54 | 0.00054198
632.5 | 53 | 318600 | -1275033.75 | 1912865 | -1275031.25 | 318600 | 0.011559 | 8.7133 | 2.3415e-09 |  | 0.15164 | 53 | 0.00054218
630 | 52 | 318600 | -1275031.25 | 1912860 | -1275028.75 | 318600 | 0.011367 | 8.5613 | -1.0267e-09 |  | 0.15219 | 52 | 0.00054222
627.5 | 51 | 318600 | -1275028.75 | 1912855 | -1275026.25 | 318600 | 0.011176 | 8.4089 | -2.7656e-10 |  | 0.15273 | 51 | 0.0005421
625 | 50 | 318600 | -1275026.25 | 1912850 | -1275023.75 | 318600 | 0.010987 | 8.2559 | 4.0084e-10 |  | 0.15327 | 50 | 0.00054182
622.5 | 49 | 318600 | -1275023.75 | 1912845 | -1275021.25 | 318600 | 0.010799 | 8.1024 | -3.9142e-10 |  | 0.15381 | 49 | 0.00054137
620 | 48 | 318600 | -1275021.25 | 1912840 | -1275018.75 | 318600 | 0.010613 | 7.9483 | -3.119e-09 |  | 0.15435 | 48 | 0.00054073
617.5 | 47 | 318600 | -1275018.75 | 1912835 | -1275016.25 | 318600 | 0.010429 | 7.7936 | 1.997e-09 |  | 0.15489 | 47 | 0.0005399
615 | 46 | 318600 | -1275016.25 | 1912830 | -1275013.75 | 318600 | 0.010246 | 7.6385 | 1.918e-09 |  | 0.15543 | 46 | 0.00053887
612.5 | 45 | 318600 | -1275013.75 | 1912825 | -1275011.25 | 318600 | 0.010065 | 7.4828 | -3.356e-09 |  | 0.15597 | 45 | 0.00053763
610 | 44 | 318600 | -1275011.25 | 1912820 | -1275008.75 | 318600 | 0.0098857 | 7.3265 | 3.4046e-09 |  | 0.15651 | 44 | 0.00053616
607.5 | 43 | 318600 | -1275008.75 | 1912815 | -1275006.25 | 318600 | 0.0097079 | 7.1698 | -1.5491e-09 |  | 0.15704 | 43 | 0.00053446
605 | 42 | 318600 | -1275006.25 | 1912810 | -1275003.75 | 318600 | 0.0095316 | 7.0125 | -2.3845e-09 |  | 0.15758 | 42 | 0.00053252
602.5 | 41 | 318600 | -1275003.75 | 1912805 | -1275001.25 | 318600 | 0.009357 | 6.8546 | 2.5282e-09 |  | 0.15811 | 41 | 0.00053033
600 | 40 | 318600 | -1275001.25 | 1912800 | -1274998.75 | 318600 | 0.009184 | 6.6962 | -3.1514e-10 |  | 0.15864 | 40 | 0.00052786
597.5 | 39 | 318600 | -1274998.75 | 1912795 | -1274996.25 | 318600 | 0.0090126 | 6.5373 | 3.7537e-09 |  | 0.15916 | 39 | 0.00052512
595 | 38 | 318600 | -1274996.25 | 1912790 | -1274993.75 | 318600 | 0.0088428 | 6.3779 | -1.6639e-10 |  | 0.15969 | 38 | 0.00052208
592.5 | 37 | 318600 | -1274993.75 | 1912785 | -1274991.25 | 318600 | 0.0086747 | 6.218 | -8.9952e-10 |  | 0.16021 | 37 | 0.00051874
590 | 36 | 318600 | -1274991.25 | 1912780 | -1274988.75 | 318600 | 0.0085081 | 6.0575 | -3.0836e-10 |  | 0.16072 | 36 | 0.00051508
587.5 | 35 | 318600 | -1274988.75 | 1912775 | -1274986.25 | 318600 | 0.0083432 | 5.8965 | 6.7578e-10 |  | 0.16124 | 35 | 0.00051108
585 | 34 | 318600 | -1274986.25 | 1912770 | -1274983.75 | 318600 | 0.0081799 | 5.735 | -2.754e-10 |  | 0.16175 | 34 | 0.00050674
582.5 | 33 | 318600 | -1274983.75 | 1912765 | -1274981.25 | 318600 | 0.0080182 | 5.573 | 1.4947e-09 |  | 0.16225 | 33 | 0.00050203
580 | 32 | 318600 | -1274981.25 | 1912760 | -1274978.75 | 318600 | 0.0078581 | 5.4105 | -3.0035e-10 |  | 0.16275 | 32 | 0.00049694
577.5 | 31 | 318600 | -1274978.75 | 1912755 | -1274976.25 | 318600 | 0.0076996 | 5.2475 | -5.3826e-10 |  | 0.16324 | 31 | 0.00049146
575 | 30 | 318600 | -1274976.25 | 1912750 | -1274973.75 | 318600 | 0.0075427 | 5.084 | -1.5037e-10 |  | 0.16373 | 30 | 0.00048556
572.5 | 29 | 318600 | -1274973.75 | 1912745 | -1274971.25 | 318600 | 0.0073875 | 4.9201 | -6.7986e-11 |  | 0.16422 | 29 | 0.00047922
570 | 28 | 318600 | -1274971.25 | 1912740 | -1274968.75 | 318600 | 0.0072338 | 4.7556 | -2.9112e-10 |  | 0.16469 | 28 | 0.00047244
567.5 | 27 | 318600 | -1274968.75 | 1912735 | -1274966.25 | 318600 | 0.0070818 | 4.5907 | -1.0526e-09 |  | 0.16516 | 27 | 0.00046519
565 | 26 | 318600 | -1274966.25 | 1912730 | -1274963.75 | 318600 | 0.0069314 | 4.4253 | -2.4108e-11 |  | 0.16562 | 26 | 0.00045745
562.5 | 25 | 318600 | -1274963.75 | 1912725 | -1274961.25 | 318600 | 0.0067826 | 4.2594 | -2.3246e-10 |  | 0.16607 | 25 | 0.00044919
560 | 24 | 318600 | -1274961.25 | 1912720 | -1274958.75 | 318600 | 0.0066354 | 4.0931 | 8.8349e-10 |  | 0.16652 | 24 | 0.00044041
557.5 | 23 | 318600 | -1274958.75 | 1912715 | -1274956.25 | 318600 | 0.0064899 | 3.9264 | -1.6872e-10 |  | 0.16696 | 23 | 0.00043107
555 | 22 | 318600 | -1274956.25 | 1912710 | -1274953.75 | 318600 | 0.0063459 | 3.7592 | 3.3621e-10 |  | 0.16738 | 22 | 0.00042116
552.5 | 21 | 318600 | -1274953.75 | 1912705 | -1274951.25 | 318600 | 0.0062036 | 3.5916 | 5.3562e-10 |  | 0.1678 | 21 | 0.00041064
550 | 20 | 318600 | -1274951.25 | 1912700 | -1274948.75 | 318600 | 0.0060629 | 3.4236 | 7.7876e-10 |  | 0.1682 | 20 | 0.00039951
547.5 | 19 | 318600 | -1274948.75 | 1912695 | -1274946.25 | 318600 | 0.0059238 | 3.2552 | -4.4777e-10 |  | 0.1686 | 19 | 0.00038772
545 | 18 | 318600 | -1274946.25 | 1912690 | -1274943.75 | 318600 | 0.0057863 | 3.0864 | -7.4744e-13 |  | 0.16898 | 18 | 0.00037526
542.5 | 17 | 318600 | -1274943.75 | 1912685 | -1274941.25 | 318600 | 0.0056504 | 2.9173 | 2.5718e-10 |  | 0.16935 | 17 | 0.00036209
540 | 16 | 318600 | -1274941.25 | 1912680 | -1274938.75 | 318600 | 0.0055161 | 2.7477 | -3.7249e-10 |  | 0.1697 | 16 | 0.0003482
537.5 | 15 | 318600 | -1274938.75 | 1912675 | -1274936.25 | 318600 | 0.0053835 | 2.5779 | -2.5994e-10 |  | 0.17004 | 15 | 0.00033355
535 | 14 | 318600 | -1274936.25 | 1912670 | -1274933.75 | 318600 | 0.0052525 | 2.4077 | -1.0365e-10 |  | 0.17037 | 14 | 0.00031811
532.5 | 13 | 318600 | -1274933.75 | 1912665 | -1274931.25 | 318600 | 0.005123 | 2.2371 | -8.3495e-10 |  | 0.17068 | 13 | 0.00030185
530 | 12 | 318600 | -1274931.25 | 1912660 | -1274928.75 | 318600 | 0.0049952 | 2.0663 | 2.2371e-10 |  | 0.17097 | 12 | 0.00028474
527.5 | 11 | 318600 | -1274928.75 | 1912655 | -1274926.25 | 318600 | 0.004869 | 1.8952 | -2.455e-10 |  | 0.17125 | 11 | 0.00026674
525 | 10 | 318600 | -1274926.25 | 1912650 | -1274923.75 | 318600 | 0.0047445 | 1.7238 | -3.07e-11 |  | 0.1715 | 10 | 0.00024783
522.5 | 9 | 318600 | -1274923.75 | 1912645 | -1274921.25 | 318600 | 0.0046215 | 1.5522 | 1.6963e-10 |  | 0.17174 | 9 | 0.00022796
520 | 8 | 318600 | -1274921.25 | 1912640 | -1274918.75 | 318600 | 0.0045002 | 1.3803 | -4.0122e-10 |  | 0.17196 | 8 | 0.00020711
517.5 | 7 | 318600 | -1274918.75 | 1912635 | -1274916.25 | 318600 | 0.0043804 | 1.2083 | 1.7761e-10 |  | 0.17216 | 7 | 0.00018523
515 | 6 | 318600 | -1274916.25 | 1912630 | -1274913.75 | 318600 | 0.0042623 | 1.036 | 1.0168e-10 |  | 0.17233 | 6 | 0.00016229
512.5 | 5 | 318600 | -1274913.75 | 1912625 | -1274911.25 | 318600 | 0.0041458 | 0.86361 | -1.9245e-10 |  | 0.17248 | 5 | 0.00013825
510 | 4 | 318600 | -1274911.25 | 1912620 | -1274908.75 | 318600 | 0.0040309 | 0.69106 | 2.2807e-11 |  | 0.17261 | 4 | 0.00011306
507.5 | 3 | 318600 | -1274908.75 | 1912615 | -1274906.25 | 318600 | 0.0039176 | 0.51839 | -6.7445e-11 |  | 0.17271 | 3 | 8.6682e-05
505 | 2 | 318600 | -1274906.25 | 1912610 | -1274903.75 | 318600 | 0.003806 | 0.34565 | 1.1117e-10 |  | 0.17278 | 2 | 5.9078e-05
502.5 | 1 | 318600 | -1274903.75 | 1594005 | -637701.25 |  | 0.0036959 | 0.17284 | -6.4056e-11 | F(x) + Mb/e² | 0.17282 | 1 | 3.0199e-05
500 | 1e-10 |  |  | H: 0.0035875; I: 1e-10; J: 0.0035875; L: 0.17284 | 1e-10 | 0
|  |  |  | L: Riser slope | x | Riser
Tension | x |  | bande | des cinq | coefficients |  | F(x) | y | vérification |  | dy/dx |  | curvature
|  |  |  | I: with EI |  | with EI
Tension | factors | coeff |  | E: bande de quatre coefficients; H: F(x)
|  | y tête |  | H: modifiée
2000 |  |  |  | H: 0.35875
1997.5 |  | -639198.75 |  | E: 1596995; F: -1276396.25; G: 318600; H: 0.35767
1995 |  | 318600 | -1276396.25 | E: 1915590; F: -1276393.75; G: 318600; H: 0.3566
1992.5 | -0.24961 | 79525.4295 | -798245.233 | E: 1596985.624; F: -1196865.8205; G: 318600; H: 0.44454
1990 | -0.39913 | 31740.624 | -638993.6199 | E: 1437880.3726; F: -1149227.3768; G: 318600; H: 0.53188
1987.5 | -0.4986 | 15825.7649 | -559466.5892 | E: 1342574.2205; F: -1117533.3963; G: 318600; H: 0.61858
1985 | -0.56947 | 9012.3142 | -511829.1612 | E: 1279167.1353; F: -1094950.2883; G: 318600; H: 0.70459
1982.5 | -0.62247 | 5609.9252 | -480136.3297 | E: 1233987.653; F: -1078061.2486; G: 318600; H: 0.78984
1980 | -0.66356 | 3722.5306 | -457554.5086 | E: 1200200.0229; F: -1064968.0449; G: 318600; H: 0.8743
1977.5 | -0.69631 | 2592.0371 | -440666.8947 | E: 1174006.5883; F: -1054531.7307; G: 318600; H: 0.95791
1975 | -0.723 | 1874.0301 | -427575.2541 | E: 1153128.7392; F: -1046027.5152; G: 318600; H: 1.0406
1972.5 | -0.74513 | 1396.3998 | -417140.6378 | E: 1136116.436; F: -1038972.198; G: 318600; H: 1.1224
1970 | -0.76377 | 1066.5299 | -408638.2512 | E: 1122002.9712; F: -1033031.2499; G: 318600; H: 1.2032
1967.5 | -0.77966 | 831.5336 | -401584.8903 | E: 1110119.0723; F: -1027965.7156; G: 318600; H: 1.283
1965 | -0.79336 | 659.7026 | -395646.0214 | E: 1099986.6744; F: -1023600.3557; G: 318600; H: 1.3617
1962.5 | -0.80527 | 531.2356 | -390582.6842 | E: 1091255.1838; F: -1019803.7351; G: 318600; H: 1.4393
1960 | -0.8157 | 433.3312 | -386219.6344 | E: 1083661.6429; F: -1016475.3396; G: 318600; H: 1.5158
1957.5 | -0.82492 | 357.4632 | -382425.4316 | E: 1077004.9545; F: -1013536.9861; G: 318600; H: 1.5911
1955 | -0.8331 | 297.8039 | -379099.5559 | E: 1071128.6982; F: -1010926.9462; G: 318600; H: 1.6652
1952.5 | -0.84041 | 250.2781 | -376163.8185 | E: 1065909.3725; F: -1008595.8321; G: 318600; H: 1.738
1950 | -0.84697 | 211.9784 | -373556.4851 | E: 1061248.1652; F: -1006503.6585; G: 318600; H: 1.8096
1947.5 | -0.85288 | 180.7928 | -371228.162 | E: 1057065.0746; F: -1004617.7054; G: 318600; H: 1.8799
1945 | -0.85823 | 155.1622 | -369138.8577 | E: 1053294.6341; F: -1002910.9386; G: 318600; H: 1.9489
1942.5 | -0.86309 | 133.9189 | -367255.846 | E: 1049882.752; F: -1001360.8249; G: 318600; H: 2.0165
1940 | -0.86752 | 116.1767 | -365552.0865 | E: 1046784.342; F: -999948.4322; G: 318600; H: 2.0827
1937.5 | -0.87156 | 101.2548 | -364005.0398 | E: 1043961.5214; F: -998657.7365; G: 318600; H: 2.1475
1935 | -0.87526 | 88.6245 | -362595.7673 | E: 1041382.2263; F: -997475.0835; G: 318600; H: 2.211
1932.5 | -0.87866 | 77.8712 | -361308.239 | E: 1039019.1332; F: -996388.7654; G: 318600; H: 2.273
1930 | -0.8818 | 68.6665 | -360128.7942 | E: 1036848.8131; F: -995388.6854; G: 318600; H: 2.3336
1927.5 | -0.88468 | 60.7481 | -359045.7192 | E: 1034851.0599; F: -994466.0888; G: 318600; H: 2.3927
1925 | -0.88735 | 53.905 | -358048.9108 | E: 1033008.3527; F: -993613.3469; G: 318600; H: 2.4503
1922.5 | -0.88982 | 47.9659 | -357129.6084 | E: 1031305.4235; F: -992823.781; G: 318600; H: 2.5065
1920 | -0.89211 | 42.791 | -356280.1776 | E: 1029728.9048; F: -992091.5182; G: 318600; H: 2.5612
1917.5 | -0.89424 | 38.2654 | -355493.9337 | E: 1028267.0418; F: -991411.3735; G: 318600; H: 2.6145
1915 | -0.89622 | 34.2941 | -354764.9985 | E: 1026909.4554; F: -990778.751; G: 318600; H: 2.6662
1912.5 | -0.89806 | 30.7982 | -354088.1813 | E: 1025646.9458; F: -990189.5626; G: 318600; H: 2.7165
1910 | -0.89978 | 27.7114 | -353458.8811 | E: 1024471.3288; F: -989640.1591; G: 318600; H: 2.7653
1907.5 | -0.90138 | 24.9785 | -352873.0047 | E: 1023375.2989; F: -989127.2727; G: 318600; H: 2.8126
1905 | -0.90287 | 22.5524 | -352326.8979 | E: 1022352.3138; F: -988647.9683; G: 318600; H: 2.8585
1902.5 | -0.90427 | 20.3936 | -351817.2884 | E: 1021396.4966; F: -988199.6018; G: 318600; H: 2.9028
1900 | -0.90558 | 18.4681 | -351341.2365 | E: 1020502.5532; F: -987779.7848; G: 318600; H: 2.9457
1897.5 | -0.90681 | 16.7471 | -350896.094 | E: 1019665.7012; F: -987386.3543; G: 318600; H: 2.9872
1895 | -0.90796 | 15.2057 | -350479.4684 | E: 1018881.6094; F: -987017.3467; G: 318600; H: 3.0272
1892.5 | -0.90904 | 13.8226 | -350089.193 | E: 1018146.3455; F: -986670.9751; G: 318600; H: 3.0659
1890 | -0.91005 | 12.5793 | -349723.3006 | E: 1017456.331; F: -986345.6097; G: 318600; H: 3.103
1887.5 | -0.91101 | 11.4598 | -349380.001 | E: 1016808.3025; F: -986039.7613; G: 318600; H: 3.1388
1885 | -0.9119 | 10.4502 | -349057.6614 | E: 1016199.2773; F: -985752.0661; G: 318600; H: 3.1733
1882.5 | -0.91274 | 9.5384 | -348754.7898 | E: 1015626.5242; F: -985481.2728; G: 318600; H: 3.2063
1880 | -0.91354 | 8.7136 | -348470.0196 | E: 1015087.5372; F: -985226.2312; G: 318600; H: 3.238
1877.5 | -0.91428 | 7.9667 | -348202.0974 | E: 1014580.0134; F: -984985.8827; G: 318600; H: 3.2684
1875 | -0.91499 | 7.2894 | -347949.8709 | E: 1014101.8323; F: -984759.2509; G: 318600; H: 3.2975
1872.5 | -0.91565 | 6.6746 | -347712.2794 | E: 1013651.0389; F: -984545.434; G: 318600; H: 3.3253
1870 | -0.91627 | 6.1157 | -347488.345 | E: 1013225.8273; F: -984343.5981; G: 318600; H: 3.3519
1867.5 | -0.91687 | 5.6073 | -347277.1644 | E: 1012824.5277; F: -984152.9706; G: 318600; H: 3.3772
1865 | -0.91742 | 5.1443 | -347077.9025 | E: 1012445.5936; F: -983972.8354; G: 318600; H: 3.4013
1862.5 | -0.91795 | 4.7222 | -346889.7858 | E: 1012087.591; F: -983802.5274; G: 318600; H: 3.4242
1860 | -0.91845 | 4.3371 | -346712.0971 | E: 1011749.1885; F: -983641.4284; G: 318600; H: 3.446
1857.5 | -0.91892 | 3.9854 | -346544.1709 | E: 1011429.1487; F: -983488.9631; G: 318600; H: 3.4666
1855 | -0.91936 | 3.664 | -346385.3886 | E: 1011126.3203; F: -983344.5958; G: 318600; H: 3.4861
1852.5 | -0.91978 | 3.3701 | -346235.1744 | E: 1010839.6311; F: -983207.8268; G: 318600; H: 3.5045
1850 | -0.92018 | 3.1011 | -346092.9927 | E: 1010568.0815; F: -983078.19; G: 318600; H: 3.5219
1847.5 | -0.92056 | 2.8548 | -345958.3438 | E: 1010310.7388; F: -982955.2498; G: 318600; H: 3.5382
1845 | -0.92092 | 2.629 | -345830.7617 | E: 1010066.7319; F: -982838.5993; G: 318600; H: 3.5536
1842.5 | -0.92126 | 2.422 | -345709.8113 | E: 1009835.247; F: -982727.8578; G: 318600; H: 3.5679
1840 | -0.92158 | 2.2321 | -345595.0861 | E: 1009615.5228; F: -982622.6689; G: 318600; H: 3.5813
1837.5 | -0.92189 | 2.0577 | -345486.2059 | E: 1009406.847; F: -982522.6988; G: 318600; H: 3.5937
1835 | -0.92218 | 1.8976 | -345382.8153 | E: 1009208.5525; F: -982427.6349; G: 318600; H: 3.6053
1832.5 | -0.92245 | 1.7505 | -345284.581 | E: 1009020.0143; F: -982337.1837; G: 318600; H: 3.616
1830 | -0.92272 | 1.6152 | -345191.1914 | E: 1008840.6465; F: -982251.0702; G: 318600; H: 3.6258
1827.5 | -0.92297 | 1.4908 | -345102.3541 | E: 1008669.8995; F: -982169.0361; G: 318600; H: 3.6349
1825 | -0.9232 | 1.3763 | -345017.7951 | E: 1008507.2578; F: -982090.839; G: 318600; H: 3.6431
1822.5 | -0.92343 | 1.2709 | -344937.2571 | E: 1008352.2374; F: -982016.2511; G: 318600; H: 3.6505
1820 | -0.92365 | 1.1739 | -344860.499 | E: 1008204.3836; F: -981945.0585; G: 318600; H: 3.6573
1817.5 | -0.92385 | 1.0845 | -344787.2943 | E: 1008063.2696; F: -981877.0598; G: 318600; H: 3.6633
1815 | -0.92405 | 1.0021 | -344717.4301 | E: 1007928.4942; F: -981812.0661; G: 318600; H: 3.6685
1812.5 | -0.92424 | 0.92617 | -344650.7069 | E: 1007799.6803; F: -981749.8996; G: 318600; H: 3.6732
1810 | -0.92441 | 0.85617 | -344586.9366 | E: 1007676.4733; F: -981690.3928; G: 318600; H: 3.6771
1807.5 | -0.92459 | 0.7916 | -344525.943 | E: 1007558.5398; F: -981633.3884; G: 318600; H: 3.6805
1805 | -0.92475 | 0.73203 | -344467.5601 | E: 1007445.5664; F: -981578.7383; G: 318600; H: 3.6833
1802.5 | -0.92491 | 0.67706 | -344411.6319 | E: 1007337.2579; F: -981526.3031; G: 318600; H: 3.6854
1800 | -0.92506 | 0.62632 | -344358.0118 | E: 1007233.337; F: -981475.9515; G: 318600; H: 3.687
1797.5 | -0.9252 | 0.57947 | -344306.5617 | E: 1007133.5424; F: -981427.5601; G: 318600; H: 3.6881
1795 | -0.92534 | 0.53621 | -344257.152 | E: 1007037.6283; F: -981381.0125; G: 318600; H: 3.6887
1792.5 | -0.92547 | 0.49624 | -344209.6604 | E: 1006945.3634; F: -981336.1993; G: 318600; H: 3.6888
1790 | -0.9256 | 0.45932 | -344163.9721 | E: 1006856.5301; F: -981293.0173; G: 318600; H: 3.6883
1787.5 | -0.92572 | 0.4252 | -344119.9791 | E: 1006770.9233; F: -981251.3695; G: 318600; H: 3.6875
1785 | -0.92584 | 0.39367 | -344077.5795 | E: 1006688.3502; F: -981211.1643; G: 318600; H: 3.6862
1782.5 | -0.92595 | 0.36452 | -344036.6778 | E: 1006608.6291; F: -981172.3158; G: 318600; H: 3.6845
1780 | -0.92606 | 0.33757 | -343997.1837 | E: 1006531.589; F: -981134.7429; G: 318600; H: 3.6823
1777.5 | -0.92617 | 0.31265 | -343959.0126 | E: 1006457.0691; F: -981098.3691; G: 318600; H: 3.6798
1775 | -0.92627 | 0.2896 | -343922.0847 | E: 1006384.9177; F: -981063.1226; G: 318600; H: 3.677
1772.5 | -0.92637 | 0.26827 | -343886.3248 | E: 1006314.9923; F: -981028.9357; G: 318600; H: 3.6737
1770 | -0.92647 | 0.24855 | -343851.6624 | E: 1006247.1585; F: -980995.7446; G: 318600; H: 3.6702
1767.5 | -0.92656 | 0.2303 | -343818.0309 | E: 1006181.2899; F: -980963.4893; G: 318600; H: 3.6663
1765 | -0.92665 | 0.2134 | -343785.3678 | E: 1006117.2677; F: -980932.1133; G: 318600; H: 3.6621
1762.5 | -0.92674 | 0.19777 | -343753.6142 | E: 1006054.9797; F: -980901.5633; G: 318600; H: 3.6576
1760 | -0.92683 | 0.1833 | -343722.7147 | E: 1005994.3206; F: -980871.7892; G: 318600; H: 3.6528
1757.5 | -0.92691 | 0.1699 | -343692.6171 | E: 1005935.1911; F: -980842.7439; G: 318600; H: 3.6478
1755 | -0.92699 | 0.1575 | -343663.2725 | E: 1005877.4979; F: -980814.383; G: 318600; H: 3.6425
1752.5 | -0.92707 | 0.14601 | -343634.6346 | E: 1005821.1532; F: -980786.6646; G: 318600; H: 3.637
1750 | -0.92715 | 0.13537 | -343606.6602 | E: 1005766.0743; F: -980759.5495; G: 318600; H: 3.6312
1747.5 | -0.92722 | 0.12552 | -343579.3082 | E: 1005712.1833; F: -980733.0006; G: 318600; H: 3.6252
1745 | -0.9273 | 0.1164 | -343552.5404 | E: 1005659.4071; F: -980706.9831; G: 318600; H: 3.619
1742.5 | -0.92737 | 0.10794 | -343526.3206 | E: 1005607.6768; F: -980681.4642; G: 318600; H: 3.6126
1740 | -0.92744 | 0.10011 | -343500.6148 | E: 1005556.9277; F: -980656.4131; G: 318600; H: 3.606
1737.5 | -0.92751 | 0.092852 | -343475.3911 | E: 1005507.0989; F: -980631.8007; G: 318600; H: 3.5993
1735 | -0.92758 | 0.086128 | -343450.6194 | E: 1005458.1331; F: -980607.5998; G: 318600; H: 3.5923
1732.5 | -0.92764 | 0.079896 | -343426.2715 | E: 1005409.9763; F: -980583.7847; G: 318600; H: 3.5853
1730 | -0.92771 | 0.07412 | -343402.3208 | E: 1005362.578; F: -980560.3313; G: 318600; H: 3.578
1727.5 | -0.92777 | 0.068767 | -343378.7424 | E: 1005315.8904; F: -980537.2168; G: 318600; H: 3.5706
1725 | -0.92784 | 0.063805 | -343355.5127 | E: 1005269.8688; F: -980514.4199; G: 318600; H: 3.5631
1722.5 | -0.9279 | 0.059204 | -343332.6098 | E: 1005224.4711; F: -980491.9205; G: 318600; H: 3.5554
1720 | -0.92796 | 0.054939 | -343310.0128 | E: 1005179.6577; F: -980469.6998; G: 318600; H: 3.5476
1717.5 | -0.92802 | 0.050985 | -343287.7024 | E: 1005135.3913; F: -980447.7399; G: 318600; H: 3.5397
1715 | -0.92808 | 0.047319 | -343265.6602 | E: 1005091.6371; F: -980426.0243; G: 318600; H: 3.5317
1712.5 | -0.92814 | 0.043918 | -343243.8689 | E: 1005048.3621; F: -980404.5371; G: 318600; H: 3.5236
1710 | -0.9282 | 0.040765 | -343222.3124 | E: 1005005.5355; F: -980383.2638; G: 318600; H: 3.5154
1707.5 | -0.92826 | 0.037841 | -343200.9756 | E: 1004963.1283; F: -980362.1905; G: 318600; H: 3.5071
1705 | -0.92832 | 0.035128 | -343179.8442 | E: 1004921.1131; F: -980341.3041; G: 318600; H: 3.4987
1702.5 | -0.92838 | 0.032612 | -343158.9047 | E: 1004879.4645; F: -980320.5924; G: 318600; H: 3.4902
1700 | -0.92843 | 0.030278 | -343138.1446 | E: 1004838.1583; F: -980300.0439; G: 318600; H: 3.4816
1697.5 | -0.92849 | 0.028113 | -343117.5521 | E: 1004797.1719; F: -980279.6479; G: 318600; H: 3.473
1695 | -0.92854 | 0.026104 | -343097.116 | E: 1004756.4841; F: -980259.3942; G: 318600; H: 3.4643
1692.5 | -0.9286 | 0.02424 | -343076.826 | E: 1004716.075; F: -980239.2732; G: 318600; H: 3.4555
1690 | -0.92865 | 0.022511 | -343056.6722 | E: 1004675.9259; F: -980219.2762; G: 318600; H: 3.4467
1687.5 | -0.92871 | 0.020906 | -343036.6455 | E: 1004636.0191; F: -980199.3945; G: 318600; H: 3.4378
1685 | -0.92876 | 0.019417 | -343016.7372 | E: 1004596.3382; F: -980179.6204; G: 318600; H: 3.4289
1682.5 | -0.92882 | 0.018035 | -342996.9393 | E: 1004556.8677; F: -980159.9465; G: 318600; H: 3.4199
1680 | -0.92887 | 0.016752 | -342977.244 | E: 1004517.5931; F: -980140.3658; G: 318600; H: 3.4108
1677.5 | -0.92892 | 0.015561 | -342957.6444 | E: 1004478.5006; F: -980120.8717; G: 318600; H: 3.4018
1675 | -0.92898 | 0.014456 | -342938.1337 | E: 1004439.5775; F: -980101.4582; G: 318600; H: 3.3926
1672.5 | -0.92903 | 0.01343 | -342918.7056 | E: 1004400.8117; F: -980082.1195; G: 318600; H: 3.3835
1670 | -0.92908 | 0.012478 | -342899.3542 | E: 1004362.1919; F: -980062.8502; G: 318600; H: 3.3743
1667.5 | -0.92914 | 0.011594 | -342880.074 | E: 1004323.7076; F: -980043.6452; G: 318600; H: 3.3651
1665 | -0.92919 | 0.010773 | -342860.8597 | E: 1004285.3488; F: -980024.4998; G: 318600; H: 3.3558
1662.5 | -0.92924 | 0.01001 | -342841.7066 | E: 1004247.1061; F: -980005.4095; G: 318600; H: 3.3465
1660 | -0.92929 | 0.0093025 | -342822.61 | E: 1004208.9708; F: -979986.3701; G: 318600; H: 3.3372
1657.5 | -0.92934 | 0.0086452 | -342803.5656 | E: 1004170.9346; F: -979967.3777; G: 318600; H: 3.3279
1655 | -0.9294 | 0.0080348 | -342784.5695 | E: 1004132.99; F: -979948.4285; G: 318600; H: 3.3185
1652.5 | -0.92945 | 0.0074679 | -342765.6178 | E: 1004095.1295; F: -979929.5192; G: 318600; H: 3.3091
1650 | -0.9295 | 0.0069414 | -342746.707 | E: 1004057.3465; F: -979910.6465; G: 318600; H: 3.2997
1647.5 | -0.92955 | 0.0064524 | -342727.8337 | E: 1004019.6345; F: -979891.8073; G: 318600; H: 3.2903
1645 | -0.9296 | 0.0059981 | -342708.9949 | E: 1003981.9876; F: -979872.9987; G: 318600; H: 3.2808
1642.5 | -0.92965 | 0.0055762 | -342690.1876 | E: 1003944.4002; F: -979854.2181; G: 318600; H: 3.2714
1640 | -0.9297 | 0.0051842 | -342671.4091 | E: 1003906.867; F: -979835.463; G: 318600; H: 3.2619
1637.5 | -0.92975 | 0.00482 | -342652.6568 | E: 1003869.383; F: -979816.731; G: 318600; H: 3.2525
1635 | -0.9298 | 0.0044817 | -342633.9283 | E: 1003831.9437; F: -979798.0198; G: 318600; H: 3.243
1632.5 | -0.92986 | 0.0041673 | -342615.2214 | E: 1003794.5446; F: -979779.3275; G: 318600; H: 3.2335
1630 | -0.92991 | 0.0038752 | -342596.5338 | E: 1003757.1818; F: -979760.6519; G: 318600; H: 3.224
1627.5 | -0.92996 | 0.0036038 | -342577.8636 | E: 1003719.8514; F: -979741.9914; G: 318600; H: 3.2145
1625 | -0.93001 | 0.0033515 | -342559.2089 | E: 1003682.5498; F: -979723.3442; G: 318600; H: 3.205
1622.5 | -0.93006 | 0.0031171 | -342540.568 | E: 1003645.2736; F: -979704.7086; G: 318600; H: 3.1954
1620 | -0.93011 | 0.0028993 | -342521.9393 | E: 1003608.0196; F: -979686.0832; G: 318600; H: 3.1859
1617.5 | -0.93016 | 0.0026968 | -342503.3211 | E: 1003570.785; F: -979667.4666; G: 318600; H: 3.1764
1615 | -0.93021 | 0.0025086 | -342484.7121 | E: 1003533.5669; F: -979648.8573; G: 318600; H: 3.1669
1612.5 | -0.93026 | 0.0023336 | -342466.1108 | E: 1003496.3628; F: -979630.2543; G: 318600; H: 3.1573
1610 | -0.93031 | 0.002171 | -342447.5161 | E: 1003459.1701; F: -979611.6561; G: 318600; H: 3.1478
1607.5 | -0.93036 | 0.0020198 | -342428.9267 | E: 1003421.9866; F: -979593.0619; G: 318600; H: 3.1383
1605 | -0.93041 | 0.0018793 | -342410.3414 | E: 1003384.81; F: -979574.4705; G: 318600; H: 3.1287
1602.5 | -0.93046 | 0.0017486 | -342391.7593 | E: 1003347.6385; F: -979555.881; G: 318600; H: 3.1192
1600 | -0.93051 | 0.0016271 | -342373.1793 | E: 1003310.4701; F: -979537.2925; G: 318600; H: 3.1097
1597.5 | -0.93056 | 0.0015141 | -342354.6005 | E: 1003273.303; F: -979518.704; G: 318600; H: 3.1001
1595 | -0.93061 | 0.001409 | -342336.022 | E: 1003236.1355; F: -979500.1149; G: 318600; H: 3.0906
1592.5 | -0.93066 | 0.0013113 | -342317.4431 | E: 1003198.9661; F: -979481.5243; G: 318600; H: 3.0811
1590 | -0.93072 | 0.0012205 | -342298.863 | E: 1003161.7933; F: -979462.9315; G: 318600; H: 3.0716
1587.5 | -0.93077 | 0.001136 | -342280.2808 | E: 1003124.6156; F: -979444.3359; G: 318600; H: 3.0621
1585 | -0.93082 | 0.0010574 | -342261.696 | E: 1003087.4319; F: -979425.7369; G: 318600; H: 3.0526
1582.5 | -0.93087 | 0.0009843 | -342243.108 | E: 1003050.2408; F: -979407.1338; G: 318600; H: 3.043
1580 | -0.93092 | 0.0009163 | -342224.516 | E: 1003013.0412; F: -979388.5261; G: 318600; H: 3.0335
1577.5 | -0.93097 | 0.00085304 | -342205.9196 | E: 1002975.8321; F: -979369.9134; G: 318600; H: 3.0241
1575 | -0.93102 | 0.0007942 | -342187.3182 | E: 1002938.6124; F: -979351.295; G: 318600; H: 3.0146
1572.5 | -0.93107 | 0.00073945 | -342168.7114 | E: 1002901.3812; F: -979332.6705; G: 318600; H: 3.0051
1570 | -0.93112 | 0.00068852 | -342150.0986 | E: 1002864.1375; F: -979314.0396; G: 318600; H: 2.9956
1567.5 | -0.93117 | 0.00064113 | -342131.4795 | E: 1002826.8806; F: -979295.4017; G: 318600; H: 2.9861
1565 | -0.93122 | 0.00059703 | -342112.8536 | E: 1002789.6096; F: -979276.7566; G: 318600; H: 2.9767
1562.5 | -0.93127 | 0.000556 | -342094.2205 | E: 1002752.3238; F: -979258.1038; G: 318600; H: 2.9672
1560 | -0.93132 | 0.00051782 | -342075.5798 | E: 1002715.0224; F: -979239.4431; G: 318600; H: 2.9578
1557.5 | -0.93137 | 0.00048228 | -342056.9313 | E: 1002677.7049; F: -979220.774; G: 318600; H: 2.9483
1555 | -0.93142 | 0.00044921 | -342038.2746 | E: 1002640.3705; F: -979202.0964; G: 318600; H: 2.9389
1552.5 | -0.93147 | 0.00041842 | -342019.6094 | E: 1002603.0188; F: -979183.4099; G: 318600; H: 2.9295
1550 | -0.93153 | 0.00038977 | -342000.9353 | E: 1002565.6491; F: -979164.7142; G: 318600; H: 2.9201
1547.5 | -0.93158 | 0.0003631 | -341982.2522 | E: 1002528.2609; F: -979146.0091; G: 318600; H: 2.9106
1545 | -0.93163 | 0.00033828 | -341963.5598 | E: 1002490.8538; F: -979127.2943; G: 318600; H: 2.9012
1542.5 | -0.93168 | 0.00031517 | -341944.8578 | E: 1002453.4272; F: -979108.5697; G: 318600; H: 2.8919
1540 | -0.93173 | 0.00029365 | -341926.146 | E: 1002415.9807; F: -979089.8351; G: 318600; H: 2.8825
1537.5 | -0.93178 | 0.00027362 | -341907.4241 | E: 1002378.514; F: -979071.0901; G: 318600; H: 2.8731
1535 | -0.93183 | 0.00025496 | -341888.6921 | E: 1002341.0265; F: -979052.3346; G: 318600; H: 2.8637
1532.5 | -0.93188 | 0.0002376 | -341869.9497 | E: 1002303.518; F: -979033.5686; G: 318600; H: 2.8544
1530 | -0.93193 | 0.00022142 | -341851.1966 | E: 1002265.9881; F: -979014.7916; G: 318600; H: 2.845
1527.5 | -0.93198 | 0.00020636 | -341832.4328 | E: 1002228.4364; F: -978996.0037; G: 318600; H: 2.8357
1525 | -0.93204 | 0.00019234 | -341813.6581 | E: 1002190.8626; F: -978977.2047; G: 318600; H: 2.8264
1522.5 | -0.93209 | 0.00017928 | -341794.8723 | E: 1002153.2665; F: -978958.3944; G: 318600; H: 2.8171
1520 | -0.93214 | 0.00016711 | -341776.0753 | E: 1002115.6477; F: -978939.5726; G: 318600; H: 2.8078
1517.5 | -0.93219 | 0.00015578 | -341757.2669 | E: 1002078.0061; F: -978920.7394; G: 318600; H: 2.7985
1515 | -0.93224 | 0.00014522 | -341738.447 | E: 1002040.3412; F: -978901.8944; G: 318600; H: 2.7892
1512.5 | -0.93229 | 0.00013539 | -341719.6154 | E: 1002002.6529; F: -978883.0376; G: 318600; H: 2.7799
1510 | -0.93234 | 0.00012623 | -341700.7722 | E: 1001964.941; F: -978864.169; G: 318600; H: 2.7706
1507.5 | -0.93239 | 0.0001177 | -341681.917 | E: 1001927.2052; F: -978845.2883; G: 318600; H: 2.7614
1505 | -0.93245 | 0.00010975 | -341663.0499 | E: 1001889.4453; F: -978826.3955; G: 318600; H: 2.7521
1502.5 | -0.9325 | 0.00010234 | -341644.1707 | E: 1001851.6611; F: -978807.4904; G: 318600; H: 2.7429
1500 | -0.93255 | 9.5435e-05 | -341625.2794 | E: 1001813.8524; F: -978788.5731; G: 318600; H: 2.7337
1497.5 | -0.9326 | 8.9002e-05 | -341606.3757 | E: 1001776.019; F: -978769.6434; G: 318600; H: 2.7245
1495 | -0.93265 | 8.3008e-05 | -341587.4598 | E: 1001738.1608; F: -978750.7011; G: 318600; H: 2.7153
1492.5 | -0.9327 | 7.7422e-05 | -341568.5313 | E: 1001700.2776; F: -978731.7463; G: 318600; H: 2.7061
1490 | -0.93276 | 7.2216e-05 | -341549.5904 | E: 1001662.3692; F: -978712.7789; G: 318600; H: 2.6969
1487.5 | -0.93281 | 6.7364e-05 | -341530.6368 | E: 1001624.4355; F: -978693.7987; G: 318600; H: 2.6877
1485 | -0.93286 | 6.2841e-05 | -341511.6706 | E: 1001586.4762; F: -978674.8057; G: 318600; H: 2.6786
1482.5 | -0.93291 | 5.8625e-05 | -341492.6915 | E: 1001548.4914; F: -978655.7999; G: 318600; H: 2.6694
1480 | -0.93296 | 5.4695e-05 | -341473.6997 | E: 1001510.4807; F: -978636.7811; G: 318600; H: 2.6603
1477.5 | -0.93301 | 5.1031e-05 | -341454.695 | E: 1001472.4442; F: -978617.7493; G: 318600; H: 2.6512
1475 | -0.93307 | 4.7615e-05 | -341435.6772 | E: 1001434.3816; F: -978598.7044; G: 318600; H: 2.642
1472.5 | -0.93312 | 4.4431e-05 | -341416.6465 | E: 1001396.2929; F: -978579.6464; G: 318600; H: 2.6329
1470 | -0.93317 | 4.1462e-05 | -341397.6027 | E: 1001358.1779; F: -978560.5752; G: 318600; H: 2.6238
1467.5 | -0.93322 | 3.8693e-05 | -341378.5457 | E: 1001320.0364; F: -978541.4908; G: 318600; H: 2.6148
1465 | -0.93327 | 3.6111e-05 | -341359.4755 | E: 1001281.8685; F: -978522.393; G: 318600; H: 2.6057
1462.5 | -0.93333 | 3.3703e-05 | -341340.392 | E: 1001243.6739; F: -978503.2819; G: 318600; H: 2.5966
1460 | -0.93338 | 3.1458e-05 | -341321.2952 | E: 1001205.4525; F: -978484.1574; G: 318600; H: 2.5876
1457.5 | -0.93343 | 2.9364e-05 | -341302.185 | E: 1001167.2044; F: -978465.0194; G: 318600; H: 2.5785
1455 | -0.93348 | 2.7411e-05 | -341283.0614 | E: 1001128.9292; F: -978445.8679; G: 318600; H: 2.5695
1452.5 | -0.93354 | 2.5589e-05 | -341263.9243 | E: 1001090.627; F: -978426.7028; G: 318600; H: 2.5605
1450 | -0.93359 | 2.389e-05 | -341244.7736 | E: 1001052.2977; F: -978407.5241; G: 318600; H: 2.5515
1447.5 | -0.93364 | 2.2304e-05 | -341225.6094 | E: 1001013.9411; F: -978388.3317; G: 318600; H: 2.5425
1445 | -0.93369 | 2.0825e-05 | -341206.4316 | E: 1000975.5572; F: -978369.1256; G: 318600; H: 2.5335
1442.5 | -0.93375 | 1.9446e-05 | -341187.2401 | E: 1000937.1458; F: -978349.9058; G: 318600; H: 2.5245
1440 | -0.9338 | 1.8158e-05 | -341168.0348 | E: 1000898.7069; F: -978330.6721; G: 318600; H: 2.5156
1437.5 | -0.93385 | 1.6957e-05 | -341148.8158 | E: 1000860.2404; F: -978311.4246; G: 318600; H: 2.5066
1435 | -0.9339 | 1.5836e-05 | -341129.583 | E: 1000821.7461; F: -978292.1632; G: 318600; H: 2.4977
1432.5 | -0.93396 | 1.479e-05 | -341110.3363 | E: 1000783.2241; F: -978272.8878; G: 318600; H: 2.4888
1430 | -0.93401 | 1.3814e-05 | -341091.0757 | E: 1000744.6742; F: -978253.5985; G: 318600; H: 2.4799
1427.5 | -0.93406 | 1.2903e-05 | -341071.8012 | E: 1000706.0963; F: -978234.2952; G: 318600; H: 2.471
1425 | -0.93411 | 1.2053e-05 | -341052.5127 | E: 1000667.4904; F: -978214.9777; G: 318600; H: 2.4621
1422.5 | -0.93417 | 1.126e-05 | -341033.2101 | E: 1000628.8563; F: -978195.6462; G: 318600; H: 2.4532
1420 | -0.93422 | 1.0519e-05 | -341013.8935 | E: 1000590.1941; F: -978176.3006; G: 318600; H: 2.4443
1417.5 | -0.93427 | 9.8277e-06 | -340994.5628 | E: 1000551.5035; F: -978156.9407; G: 318600; H: 2.4355
1415 | -0.93433 | 9.1823e-06 | -340975.2179 | E: 1000512.7845; F: -978137.5666; G: 318600; H: 2.4266
1412.5 | -0.93438 | 8.5797e-06 | -340955.8589 | E: 1000474.0371; F: -978118.1783; G: 318600; H: 2.4178
1410 | -0.93443 | 8.0172e-06 | -340936.4856 | E: 1000435.2612; F: -978098.7756; G: 318600; H: 2.409
1407.5 | -0.93448 | 7.4919e-06 | -340917.098 | E: 1000396.4566; F: -978079.3586; G: 318600; H: 2.4002
1405 | -0.93454 | 7.0015e-06 | -340897.6961 | E: 1000357.6234; F: -978059.9273; G: 318600; H: 2.3914
1402.5 | -0.93459 | 6.5435e-06 | -340878.2799 | E: 1000318.7614; F: -978040.4814; G: 318600; H: 2.3826
1400 | -0.93464 | 6.1159e-06 | -340858.8493 | E: 1000279.8705; F: -978021.0212; G: 318600; H: 2.3738
1397.5 | -0.9347 | 5.7165e-06 | -340839.4043 | E: 1000240.9507; F: -978001.5464; G: 318600; H: 2.3651
1395 | -0.93475 | 5.3435e-06 | -340819.9448 | E: 1000202.0019; F: -977982.0571; G: 318600; H: 2.3563
1392.5 | -0.9348 | 4.9951e-06 | -340800.4708 | E: 1000163.024; F: -977962.5532; G: 318600; H: 2.3476
1390 | -0.93486 | 4.6697e-06 | -340780.9823 | E: 1000124.017; F: -977943.0347; G: 318600; H: 2.3389
1387.5 | -0.93491 | 4.3658e-06 | -340761.4792 | E: 1000084.9807; F: -977923.5015; G: 318600; H: 2.3301
1385 | -0.93496 | 4.0819e-06 | -340741.9614 | E: 1000045.9151; F: -977903.9537; G: 318600; H: 2.3214
1382.5 | -0.93502 | 3.8166e-06 | -340722.4291 | E: 1000006.8202; F: -977884.3911; G: 318600; H: 2.3128
1380 | -0.93507 | 3.5688e-06 | -340702.882 | E: 999967.6958; F: -977864.8138; G: 318600; H: 2.3041
1377.5 | -0.93513 | 3.3373e-06 | -340683.3202 | E: 999928.5418; F: -977845.2216; G: 318600; H: 2.2954
1375 | -0.93518 | 3.121e-06 | -340663.7436 | E: 999889.3583; F: -977825.6147; G: 318600; H: 2.2868
1372.5 | -0.93523 | 2.9188e-06 | -340644.1523 | E: 999850.1451; F: -977805.9928; G: 318600; H: 2.2781
1370 | -0.93529 | 2.7299e-06 | -340624.5461 | E: 999810.9021; F: -977786.356; G: 318600; H: 2.2695
1367.5 | -0.93534 | 2.5534e-06 | -340604.925 | E: 999771.6293; F: -977766.7043; G: 318600; H: 2.2609
1365 | -0.93539 | 2.3885e-06 | -340585.289 | E: 999732.3265; F: -977747.0375; G: 318600; H: 2.2523
1362.5 | -0.93545 | 2.2343e-06 | -340565.6381 | E: 999692.9938; F: -977727.3558; G: 318600; H: 2.2437
1360 | -0.9355 | 2.0902e-06 | -340545.9721 | E: 999653.6311; F: -977707.6589; G: 318600; H: 2.2351
1357.5 | -0.93556 | 1.9555e-06 | -340526.2912 | E: 999614.2382; F: -977687.947; G: 318600; H: 2.2265
1355 | -0.93561 | 1.8296e-06 | -340506.5951 | E: 999574.8151; F: -977668.2199; G: 318600; H: 2.218
1352.5 | -0.93566 | 1.7119e-06 | -340486.884 | E: 999535.3617; F: -977648.4777; G: 318600; H: 2.2094
1350 | -0.93572 | 1.6018e-06 | -340467.1577 | E: 999495.8779; F: -977628.7202; G: 318600; H: 2.2009
1347.5 | -0.93577 | 1.4989e-06 | -340447.4163 | E: 999456.3637; F: -977608.9475; G: 318600; H: 2.1924
1345 | -0.93583 | 1.4027e-06 | -340427.6596 | E: 999416.8191; F: -977589.1595; G: 318600; H: 2.1839
1342.5 | -0.93588 | 1.3128e-06 | -340407.8877 | E: 999377.2438; F: -977569.3561; G: 318600; H: 2.1754
1340 | -0.93594 | 1.2287e-06 | -340388.1005 | E: 999337.6378; F: -977549.5374; G: 318600; H: 2.1669
1337.5 | -0.93599 | 1.1501e-06 | -340368.2979 | E: 999298.0012; F: -977529.7032; G: 318600; H: 2.1584
1335 | -0.93604 | 1.0765e-06 | -340348.48 | E: 999258.3337; F: -977509.8537; G: 318600; H: 2.1499
1332.5 | -0.9361 | 1.0077e-06 | -340328.6467 | E: 999218.6353; F: -977489.9886; G: 318600; H: 2.1415
1330 | -0.93615 | 9.4337e-07 | -340308.7979 | E: 999178.9059; F: -977470.108; G: 318600; H: 2.1331
1327.5 | -0.93621 | 8.8319e-07 | -340288.9337 | E: 999139.1456; F: -977450.2118; G: 318600; H: 2.1246
1325 | -0.93626 | 8.269e-07 | -340269.0539 | E: 999099.354; F: -977430.3001; G: 318600; H: 2.1162
1322.5 | -0.93632 | 7.7424e-07 | -340249.1586 | E: 999059.5313; F: -977410.3727; G: 318600; H: 2.1078
1320 | -0.93637 | 7.2498e-07 | -340229.2477 | E: 999019.6773; F: -977390.4296; G: 318600; H: 2.0994
1317.5 | -0.93643 | 6.7889e-07 | -340209.3212 | E: 998979.792; F: -977370.4708; G: 318600; H: 2.0911
1315 | -0.93648 | 6.3577e-07 | -340189.3789 | E: 998939.8752; F: -977350.4963; G: 318600; H: 2.0827
1312.5 | -0.93654 | 5.9542e-07 | -340169.421 | E: 998899.927; F: -977330.506; G: 318600; H: 2.0744
1310 | -0.93659 | 5.5767e-07 | -340149.4473 | E: 998859.9471; F: -977310.4998; G: 318600; H: 2.066
1307.5 | -0.93665 | 5.2234e-07 | -340129.4578 | E: 998819.9356; F: -977290.4777; G: 318600; H: 2.0577
1305 | -0.9367 | 4.8927e-07 | -340109.4525 | E: 998779.8923; F: -977270.4398; G: 318600; H: 2.0494
1302.5 | -0.93676 | 4.5833e-07 | -340089.4313 | E: 998739.8172; F: -977250.3859; G: 318600; H: 2.0411
1300 | -0.93681 | 4.2937e-07 | -340069.3942 | E: 998699.7102; F: -977230.316; G: 318600; H: 2.0328
1297.5 | -0.93687 | 4.0226e-07 | -340049.3412 | E: 998659.5712; F: -977210.23; G: 318600; H: 2.0245
1295 | -0.93692 | 3.7689e-07 | -340029.2721 | E: 998619.4001; F: -977190.128; G: 318600; H: 2.0163
1292.5 | -0.93698 | 3.5314e-07 | -340009.1871 | E: 998579.1969; F: -977170.0099; G: 318600; H: 2.008
1290 | -0.93703 | 3.309e-07 | -339989.0859 | E: 998538.9615; F: -977149.8756; G: 318600; H: 1.9998
1287.5 | -0.93709 | 3.1008e-07 | -339968.9687 | E: 998498.6938; F: -977129.7251; G: 318600; H: 1.9915
1285 | -0.93714 | 2.9059e-07 | -339948.8353 | E: 998458.3937; F: -977109.5584; G: 318600; H: 1.9833
1282.5 | -0.9372 | 2.7234e-07 | -339928.6857 | E: 998418.0611; F: -977089.3754; G: 318600; H: 1.9751
1280 | -0.93726 | 2.5526e-07 | -339908.5199 | E: 998377.696; F: -977069.1761; G: 318600; H: 1.9669
1277.5 | -0.93731 | 2.3925e-07 | -339888.3378 | E: 998337.2982; F: -977048.9604; G: 318600; H: 1.9588
1275 | -0.93737 | 2.2427e-07 | -339868.1394 | E: 998296.8677; F: -977028.7284; G: 318600; H: 1.9506
1272.5 | -0.93742 | 2.1023e-07 | -339847.9246 | E: 998256.4045; F: -977008.4798; G: 318600; H: 1.9425
1270 | -0.93748 | 1.9709e-07 | -339827.6935 | E: 998215.9083; F: -976988.2149; G: 318600; H: 1.9343
1267.5 | -0.93753 | 1.8478e-07 | -339807.4459 | E: 998175.3792; F: -976967.9333; G: 318600; H: 1.9262
1265 | -0.93759 | 1.7325e-07 | -339787.1818 | E: 998134.8171; F: -976947.6353; G: 318600; H: 1.9181
1262.5 | -0.93765 | 1.6244e-07 | -339766.9012 | E: 998094.2218; F: -976927.3206; G: 318600; H: 1.91
1260 | -0.9377 | 1.5232e-07 | -339746.6041 | E: 998053.5933; F: -976906.9892; G: 318600; H: 1.9019
1257.5 | -0.93776 | 1.4284e-07 | -339726.2903 | E: 998012.9315; F: -976886.6412; G: 318600; H: 1.8938
1255 | -0.93781 | 1.3396e-07 | -339705.9599 | E: 997972.2363; F: -976866.2764; G: 318600; H: 1.8858
1252.5 | -0.93787 | 1.2564e-07 | -339685.6128 | E: 997931.5077; F: -976845.8949; G: 318600; H: 1.8777
1250 | -0.93793 | 1.1784e-07 | -339665.249 | E: 997890.7455; F: -976825.4965; G: 318600; H: 1.8697
1247.5 | -0.93798 | 1.1053e-07 | -339644.8684 | E: 997849.9497; F: -976805.0812; G: 318600; H: 1.8617
1245 | -0.93804 | 1.0368e-07 | -339624.471 | E: 997809.1201; F: -976784.6491; G: 318600; H: 1.8536
1242.5 | -0.93809 | 9.7264e-08 | -339604.0567 | E: 997768.2567; F: -976764.2; G: 318600; H: 1.8457
1240 | -0.93815 | 9.1248e-08 | -339583.6255 | E: 997727.3594; F: -976743.7339; G: 318600; H: 1.8377
1237.5 | -0.93821 | 8.561e-08 | -339563.1774 | E: 997686.4282; F: -976723.2508; G: 318600; H: 1.8297
1235 | -0.93826 | 8.0324e-08 | -339542.7123 | E: 997645.4628; F: -976702.7506; G: 318600; H: 1.8217
1232.5 | -0.93832 | 7.537e-08 | -339522.2301 | E: 997604.4634; F: -976682.2332; G: 318600; H: 1.8138
1230 | -0.93838 | 7.0726e-08 | -339501.7309 | E: 997563.4296; F: -976661.6987; G: 318600; H: 1.8059
1227.5 | -0.93843 | 6.6371e-08 | -339481.2146 | E: 997522.3615; F: -976641.147; G: 318600; H: 1.7979
1225 | -0.93849 | 6.2289e-08 | -339460.681 | E: 997481.259; F: -976620.578; G: 318600; H: 1.79
1222.5 | -0.93855 | 5.8461e-08 | -339440.1303 | E: 997440.122; F: -976599.9917; G: 318600; H: 1.7821
1220 | -0.9386 | 5.4872e-08 | -339419.5623 | E: 997398.9504; F: -976579.388; G: 318600; H: 1.7743
1217.5 | -0.93866 | 5.1506e-08 | -339398.977 | E: 997357.744; F: -976558.767; G: 318600; H: 1.7664
1215 | -0.93872 | 4.835e-08 | -339378.3744 | E: 997316.5029; F: -976538.1285; G: 318600; H: 1.7585
1212.5 | -0.93878 | 4.5389e-08 | -339357.7544 | E: 997275.2269; F: -976517.4725; G: 318600; H: 1.7507
1210 | -0.93883 | 4.2613e-08 | -339337.1169 | E: 997233.9159; F: -976496.799; G: 318600; H: 1.7429
1207.5 | -0.93889 | 4.0009e-08 | -339316.462 | E: 997192.5699; F: -976476.1079; G: 318600; H: 1.7351
1205 | -0.93895 | 3.7566e-08 | -339295.7895 | E: 997151.1887; F: -976455.3992; G: 318600; H: 1.7272
1202.5 | -0.939 | 3.5275e-08 | -339275.0995 | E: 997109.7723; F: -976434.6728; G: 318600; H: 1.7195
1200 | -0.93906 | 3.3125e-08 | -339254.3918 | E: 997068.3206; F: -976413.9287; G: 318600; H: 1.7117
1197.5 | -0.93912 | 3.1109e-08 | -339233.6665 | E: 997026.8334; F: -976393.1669; G: 318600; H: 1.7039
1195 | -0.93918 | 2.9216e-08 | -339212.9235 | E: 996985.3106; F: -976372.3872; G: 318600; H: 1.6962
1192.5 | -0.93923 | 2.7441e-08 | -339192.1626 | E: 996943.7523; F: -976351.5896; G: 318600; H: 1.6884
1190 | -0.93929 | 2.5775e-08 | -339171.384 | E: 996902.1582; F: -976330.7742; G: 318600; H: 1.6807
1187.5 | -0.93935 | 2.4212e-08 | -339150.5876 | E: 996860.5284; F: -976309.9408; G: 318600; H: 1.673
1185 | -0.93941 | 2.2745e-08 | -339129.7732 | E: 996818.8626; F: -976289.0894; G: 318600; H: 1.6653
1182.5 | -0.93946 | 2.1368e-08 | -339108.9409 | E: 996777.1609; F: -976268.22; G: 318600; H: 1.6576
1180 | -0.93952 | 2.0075e-08 | -339088.0906 | E: 996735.423; F: -976247.3324; G: 318600; H: 1.6499
1177.5 | -0.93958 | 1.8862e-08 | -339067.2222 | E: 996693.649; F: -976226.4267; G: 318600; H: 1.6423
1175 | -0.93964 | 1.7724e-08 | -339046.3358 | E: 996651.8386; F: -976205.5028; G: 318600; H: 1.6346
1172.5 | -0.93969 | 1.6655e-08 | -339025.4312 | E: 996609.9919; F: -976184.5607; G: 318600; H: 1.627
1170 | -0.93975 | 1.5652e-08 | -339004.5084 | E: 996568.1087; F: -976163.6003; G: 318600; H: 1.6194
1167.5 | -0.93981 | 1.471e-08 | -338983.5674 | E: 996526.1889; F: -976142.6215; G: 318600; H: 1.6118
1165 | -0.93987 | 1.3825e-08 | -338962.6081 | E: 996484.2324; F: -976121.6243; G: 318600; H: 1.6042
1162.5 | -0.93993 | 1.2995e-08 | -338941.6305 | E: 996442.2392; F: -976100.6087; G: 318600; H: 1.5966
1160 | -0.93998 | 1.2215e-08 | -338920.6345 | E: 996400.2091; F: -976079.5746; G: 318600; H: 1.5891
1157.5 | -0.94004 | 1.1482e-08 | -338899.62 | E: 996358.142; F: -976058.522; G: 318600; H: 1.5815
1155 | -0.9401 | 1.0795e-08 | -338878.5871 | E: 996316.0378; F: -976037.4508; G: 318600; H: 1.574
1152.5 | -0.94016 | 1.0149e-08 | -338857.5356 | E: 996273.8965; F: -976016.3609; G: 318600; H: 1.5665
1150 | -0.94022 | 9.5419e-09 | -338836.4655 | E: 996231.7178; F: -975995.2523; G: 318600; H: 1.5589
1147.5 | -0.94028 | 8.972e-09 | -338815.3768 | E: 996189.5018; F: -975974.125; G: 318600; H: 1.5514
1145 | -0.94034 | 8.4367e-09 | -338794.2694 | E: 996147.2483; F: -975952.9789; G: 318600; H: 1.544
1142.5 | -0.94039 | 7.9338e-09 | -338773.1433 | E: 996104.9572; F: -975931.8139; G: 318600; H: 1.5365
1140 | -0.94045 | 7.4614e-09 | -338751.9984 | E: 996062.6285; F: -975910.6301; G: 318600; H: 1.529
1137.5 | -0.94051 | 7.0175e-09 | -338730.8346 | E: 996020.2619; F: -975889.4273; G: 318600; H: 1.5216
1135 | -0.94057 | 6.6005e-09 | -338709.652 | E: 995977.8574; F: -975868.2055; G: 318600; H: 1.5142
1132.5 | -0.94063 | 6.2086e-09 | -338688.4504 | E: 995935.415; F: -975846.9646; G: 318600; H: 1.5068
1130 | -0.94069 | 5.8403e-09 | -338667.2298 | E: 995892.9344; F: -975825.7046; G: 318600; H: 1.4994
1127.5 | -0.94075 | 5.4943e-09 | -338645.9901 | E: 995850.4157; F: -975804.4255; G: 318600; H: 1.492
1125 | -0.94081 | 5.169e-09 | -338624.7314 | E: 995807.8586; F: -975783.1272; G: 318600; H: 1.4846
1122.5 | -0.94086 | 4.8634e-09 | -338603.4535 | E: 995765.2631; F: -975761.8096; G: 318600; H: 1.4772
1120 | -0.94092 | 4.5761e-09 | -338582.1564 | E: 995722.629; F: -975740.4726; G: 318600; H: 1.4699
1117.5 | -0.94098 | 4.306e-09 | -338560.84 | E: 995679.9564; F: -975719.1163; G: 318600; H: 1.4626
1115 | -0.94104 | 4.0521e-09 | -338539.5044 | E: 995637.2449; F: -975697.7406; G: 318600; H: 1.4552
1112.5 | -0.9411 | 3.8135e-09 | -338518.1493 | E: 995594.4947; F: -975676.3454; G: 318600; H: 1.4479
1110 | -0.94116 | 3.5891e-09 | -338496.7748 | E: 995551.7055; F: -975654.9306; G: 318600; H: 1.4406
1107.5 | -0.94122 | 3.3781e-09 | -338475.3809 | E: 995508.8772; F: -975633.4963; G: 318600; H: 1.4334
1105 | -0.94128 | 3.1797e-09 | -338453.9674 | E: 995466.0097; F: -975612.0423; G: 318600; H: 1.4261
1102.5 | -0.94134 | 2.9932e-09 | -338432.5344 | E: 995423.1029; F: -975590.5686; G: 318600; H: 1.4189
1100 | -0.9414 | 2.8178e-09 | -338411.0817 | E: 995380.1568; F: -975569.0751; G: 318600; H: 1.4116
1097.5 | -0.94146 | 2.6529e-09 | -338389.6093 | E: 995337.1711; F: -975547.5619; G: 318600; H: 1.4044
1095 | -0.94152 | 2.4977e-09 | -338368.1171 | E: 995294.1459; F: -975526.0287; G: 318600; H: 1.3972
1092.5 | -0.94158 | 2.3518e-09 | -338346.6052 | E: 995251.0808; F: -975504.4757; G: 318600; H: 1.39
1090 | -0.94164 | 2.2145e-09 | -338325.0734 | E: 995207.976; F: -975482.9026; G: 318600; H: 1.3828
1087.5 | -0.9417 | 2.0854e-09 | -338303.5216 | E: 995164.8312; F: -975461.3095; G: 318600; H: 1.3757
1085 | -0.94176 | 1.964e-09 | -338281.9499 | E: 995121.6463; F: -975439.6963; G: 318600; H: 1.3685
1082.5 | -0.94182 | 1.8497e-09 | -338260.3582 | E: 995078.4212; F: -975418.063; G: 318600; H: 1.3614
1080 | -0.94188 | 1.7422e-09 | -338238.7464 | E: 995035.1558; F: -975396.4095; G: 318600; H: 1.3542
1077.5 | -0.94194 | 1.641e-09 | -338217.1144 | E: 994991.85; F: -975374.7356; G: 318600; H: 1.3471
1075 | -0.942 | 1.5458e-09 | -338195.4622 | E: 994948.5037; F: -975353.0415; G: 318600; H: 1.34
1072.5 | -0.94206 | 1.4563e-09 | -338173.7898 | E: 994905.1167; F: -975331.327; G: 318600; H: 1.333
1070 | -0.94212 | 1.372e-09 | -338152.097 | E: 994861.689; F: -975309.592; G: 318600; H: 1.3259
1067.5 | -0.94218 | 1.2927e-09 | -338130.3839 | E: 994818.2204; F: -975287.8365; G: 318600; H: 1.3188
1065 | -0.94224 | 1.218e-09 | -338108.6503 | E: 994774.7108; F: -975266.0605; G: 318600; H: 1.3118
1062.5 | -0.9423 | 1.1477e-09 | -338086.8962 | E: 994731.1601; F: -975244.2638; G: 318600; H: 1.3048
1060 | -0.94236 | 1.0816e-09 | -338065.1216 | E: 994687.5681; F: -975222.4465; G: 318600; H: 1.2978
1057.5 | -0.94242 | 1.0193e-09 | -338043.3264 | E: 994643.9348; F: -975200.6084; G: 318600; H: 1.2908
1055 | -0.94248 | 9.6067e-10 | -338021.5105 | E: 994600.26; F: -975178.7495; G: 318600; H: 1.2838
1052.5 | -0.94254 | 9.0547e-10 | -337999.6738 | E: 994556.5436; F: -975156.8698; G: 318600; H: 1.2768
1050 | -0.9426 | 8.535e-10 | -337977.8164 | E: 994512.7855; F: -975134.9691; G: 318600; H: 1.2699
1047.5 | -0.94267 | 8.0456e-10 | -337955.9381 | E: 994468.9855; F: -975113.0474; G: 318600; H: 1.2629
1045 | -0.94273 | 7.5848e-10 | -337934.0389 | E: 994425.1436; F: -975091.1047; G: 318600; H: 1.256
1042.5 | -0.94279 | 7.1509e-10 | -337912.1187 | E: 994381.2596; F: -975069.1409; G: 318600; H: 1.2491
1040 | -0.94285 | 6.7422e-10 | -337890.1775 | E: 994337.3334; F: -975047.1559; G: 318600; H: 1.2422
1037.5 | -0.94291 | 6.3573e-10 | -337868.2152 | E: 994293.3649; F: -975025.1497; G: 318600; H: 1.2353
1035 | -0.94297 | 5.9947e-10 | -337846.2317 | E: 994249.3539; F: -975003.1222; G: 318600; H: 1.2285
1032.5 | -0.94303 | 5.6532e-10 | -337824.227 | E: 994205.3003; F: -974981.0733; G: 318600; H: 1.2216
1030 | -0.94309 | 5.3315e-10 | -337802.201 | E: 994161.2041; F: -974959.0031; G: 318600; H: 1.2148
1027.5 | -0.94316 | 5.0285e-10 | -337780.1537 | E: 994117.065; F: -974936.9113; G: 318600; H: 1.208
1025 | -0.94322 | 4.7429e-10 | -337758.0849 | E: 994072.8829; F: -974914.798; G: 318600; H: 1.2012
1022.5 | -0.94328 | 4.4739e-10 | -337735.9947 | E: 994028.6577; F: -974892.663; G: 318600; H: 1.1944
1020 | -0.94334 | 4.2204e-10 | -337713.8829 | E: 993984.3894; F: -974870.5064; G: 318600; H: 1.1876
1017.5 | -0.9434 | 3.9816e-10 | -337691.7496 | E: 993940.0776; F: -974848.3281; G: 318600; H: 1.1808
1015 | -0.94346 | 3.7565e-10 | -337669.5945 | E: 993895.7224; F: -974826.1279; G: 318600; H: 1.1741
1012.5 | -0.94353 | 3.5443e-10 | -337647.4178 | E: 993851.3236; F: -974803.9059; G: 318600; H: 1.1674
1010 | -0.94359 | 3.3444e-10 | -337625.2192 | E: 993806.8811; F: -974781.6619; G: 318600; H: 1.1606
1007.5 | -0.94365 | 3.1559e-10 | -337602.9988 | E: 993762.3947; F: -974759.3959; G: 318600; H: 1.1539
1005 | -0.94371 | 2.9783e-10 | -337580.7564 | E: 993717.8643; F: -974737.1079; G: 318600; H: 1.1472
1002.5 | -0.94377 | 2.8108e-10 | -337558.4921 | E: 993673.2898; F: -974714.7977; G: 318600; H: 1.1406
1000 | -0.94384 | 2.653e-10 | -337536.2057 | E: 993628.671; F: -974692.4654; G: 318600; H: 1.1339
997.5 | -0.9439 | 2.5041e-10 | -337513.8971 | E: 993584.0078; F: -974670.1107; G: 318600; H: 1.1273
995 | -0.94396 | 2.3638e-10 | -337491.5664 | E: 993539.3001; F: -974647.7337; G: 318600; H: 1.1206
992.5 | -0.94402 | 2.2315e-10 | -337469.2134 | E: 993494.5477; F: -974625.3343; G: 318600; H: 1.114
990 | -0.94409 | 2.1067e-10 | -337446.8381 | E: 993449.7505; F: -974602.9124; G: 318600; H: 1.1074
987.5 | -0.94415 | 1.989e-10 | -337424.4404 | E: 993404.9084; F: -974580.468; G: 318600; H: 1.1008
985 | -0.94421 | 1.8781e-10 | -337402.0202 | E: 993360.0212; F: -974558.001; G: 318600; H: 1.0943
982.5 | -0.94427 | 1.7734e-10 | -337379.5775 | E: 993315.0888; F: -974535.5113; G: 318600; H: 1.0877
980 | -0.94434 | 1.6747e-10 | -337357.1121 | E: 993270.111; F: -974512.9988; G: 318600; H: 1.0812
977.5 | -0.9444 | 1.5816e-10 | -337334.6242 | E: 993225.0877; F: -974490.4636; G: 318600; H: 1.0747
975 | -0.94446 | 1.4938e-10 | -337312.1134 | E: 993180.0188; F: -974467.9054; G: 318600; H: 1.0682
972.5 | -0.94453 | 1.4109e-10 | -337289.5799 | E: 993134.9041; F: -974445.3243; G: 318600; H: 1.0617
970 | -0.94459 | 1.3327e-10 | -337267.0235 | E: 993089.7436; F: -974422.7201; G: 318600; H: 1.0552
967.5 | -0.94465 | 1.2589e-10 | -337244.4441 | E: 993044.5369; F: -974400.0928; G: 318600; H: 1.0487
965 | -0.94472 | 1.1893e-10 | -337221.8417 | E: 992999.2841; F: -974377.4424; G: 318600; H: 1.0423
962.5 | -0.94478 | 1.1237e-10 | -337199.2162 | E: 992953.9849; F: -974354.7687; G: 318600; H: 1.0358
960 | -0.94484 | 1.0617e-10 | -337176.5676 | E: 992908.6392; F: -974332.0717; G: 318600; H: 1.0294
957.5 | -0.94491 | 1.0032e-10 | -337153.8957 | E: 992863.2469; F: -974309.3512; G: 318600; H: 1.023
955 | -0.94497 | 9.4799e-11 | -337131.2005 | E: 992817.8078; F: -974286.6074; G: 318600; H: 1.0166
952.5 | -0.94503 | 8.9588e-11 | -337108.4819 | E: 992772.3218; F: -974263.8399; G: 318600; H: 1.0103
950 | -0.9451 | 8.4669e-11 | -337085.7399 | E: 992726.7888; F: -974241.0489; G: 318600; H: 1.0039
947.5 | -0.94516 | 8.0026e-11 | -337062.9743 | E: 992681.2085; F: -974218.2342; G: 318600; H: 0.99757
945 | -0.94522 | 7.5643e-11 | -337040.1851 | E: 992635.5808; F: -974195.3957; G: 318600; H: 0.99125
942.5 | -0.94529 | 7.1504e-11 | -337017.3723 | E: 992589.9057; F: -974172.5334; G: 318600; H: 0.98494
940 | -0.94535 | 6.7596e-11 | -336994.5357 | E: 992544.1828; F: -974149.6472; G: 318600; H: 0.97865
937.5 | -0.94542 | 6.3907e-11 | -336971.6753 | E: 992498.4122; F: -974126.7369; G: 318600; H: 0.97237
935 | -0.94548 | 6.0423e-11 | -336948.7909 | E: 992452.5936; F: -974103.8026; G: 318600; H: 0.96611
932.5 | -0.94554 | 5.7132e-11 | -336925.8826 | E: 992406.7268; F: -974080.8442; G: 318600; H: 0.95987
930 | -0.94561 | 5.4025e-11 | -336902.9503 | E: 992360.8118; F: -974057.8616; G: 318600; H: 0.95364
927.5 | -0.94567 | 5.109e-11 | -336879.9938 | E: 992314.8484; F: -974034.8546; G: 318600; H: 0.94742
925 | -0.94574 | 4.8317e-11 | -336857.0131 | E: 992268.8364; F: -974011.8233; G: 318600; H: 0.94123
922.5 | -0.9458 | 4.5699e-11 | -336834.0081 | E: 992222.7756; F: -973988.7675; G: 318600; H: 0.93504
920 | -0.94587 | 4.3225e-11 | -336810.9788 | E: 992176.666; F: -973965.6872; G: 318600; H: 0.92888
917.5 | -0.94593 | 4.0888e-11 | -336787.925 | E: 992130.5073; F: -973942.5823; G: 318600; H: 0.92273
915 | -0.946 | 3.868e-11 | -336764.8467 | E: 992084.2994; F: -973919.4527; G: 318600; H: 0.91659
912.5 | -0.94606 | 3.6593e-11 | -336741.7438 | E: 992038.0421; F: -973896.2983; G: 318600; H: 0.91047
910 | -0.94613 | 3.4622e-11 | -336718.6162 | E: 991991.7353; F: -973873.1191; G: 318600; H: 0.90437
907.5 | -0.94619 | 3.2759e-11 | -336695.4639 | E: 991945.3788; F: -973849.9149; G: 318600; H: 0.89828
905 | -0.94626 | 3.0998e-11 | -336672.2868 | E: 991898.9725; F: -973826.6858; G: 318600; H: 0.89221
902.5 | -0.94632 | 2.9334e-11 | -336649.0847 | E: 991852.5162; F: -973803.4315; G: 318600; H: 0.88616
900 | -0.94639 | 2.7762e-11 | -336625.8576 | E: 991806.0097; F: -973780.1521; G: 318600; H: 0.88012
897.5 | -0.94645 | 2.6275e-11 | -336602.6054 | E: 991759.4528; F: -973756.8474; G: 318600; H: 0.87409
895 | -0.94652 | 2.487e-11 | -336579.3281 | E: 991712.8455; F: -973733.5174; G: 318600; H: 0.86809
892.5 | -0.94658 | 2.3541e-11 | -336556.0256 | E: 991666.1875; F: -973710.1619; G: 318600; H: 0.8621
890 | -0.94665 | 2.2285e-11 | -336532.6977 | E: 991619.4787; F: -973686.781; G: 318600; H: 0.85612
887.5 | -0.94671 | 2.1098e-11 | -336509.3444 | E: 991572.7188; F: -973663.3744; G: 318600; H: 0.85017
885 | -0.94678 | 1.9975e-11 | -336485.9656 | E: 991525.9078; F: -973639.9422; G: 318600; H: 0.84422
882.5 | -0.94684 | 1.8913e-11 | -336462.5613 | E: 991479.0455; F: -973616.4842; G: 318600; H: 0.8383
880 | -0.94691 | 1.7909e-11 | -336439.1312 | E: 991432.1317; F: -973593.0004; G: 318600; H: 0.83239
877.5 | -0.94698 | 1.6959e-11 | -336415.6755 | E: 991385.1662; F: -973569.4907; G: 318600; H: 0.8265
875 | -0.94704 | 1.6061e-11 | -336392.1939 | E: 991338.1488; F: -973545.9549; G: 318600; H: 0.82062
872.5 | -0.94711 | 1.5212e-11 | -336368.6864 | E: 991291.0794; F: -973522.393; G: 318600; H: 0.81476
870 | -0.94717 | 1.4408e-11 | -336345.1529 | E: 991243.9578; F: -973498.805; G: 318600; H: 0.80892
867.5 | -0.94724 | 1.3648e-11 | -336321.5933 | E: 991196.7839; F: -973475.1906; G: 318600; H: 0.80309
865 | -0.94731 | 1.2929e-11 | -336298.0075 | E: 991149.5574; F: -973451.5499; G: 318600; H: 0.79728
862.5 | -0.94737 | 1.2249e-11 | -336274.3955 | E: 991102.2782; F: -973427.8828; G: 318600; H: 0.79149
860 | -0.94744 | 1.1605e-11 | -336250.7571 | E: 991054.9461; F: -973404.1891; G: 318600; H: 0.78571
857.5 | -0.94751 | 1.0996e-11 | -336227.0923 | E: 991007.561; F: -973380.4687; G: 318600; H: 0.77995
855 | -0.94757 | 1.0419e-11 | -336203.4009 | E: 990960.1226; F: -973356.7217; G: 318600; H: 0.77421
852.5 | -0.94764 | 9.8736e-12 | -336179.6829 | E: 990912.6307; F: -973332.9478; G: 318600; H: 0.76848
850 | -0.94771 | 9.3573e-12 | -336155.9383 | E: 990865.0853; F: -973309.147; G: 318600; H: 0.76277
847.5 | -0.94777 | 8.8686e-12 | -336132.1668 | E: 990817.486; F: -973285.3192; G: 318600; H: 0.75708
845 | -0.94784 | 8.406e-12 | -336108.3684 | E: 990769.8328; F: -973261.4644; G: 318600; H: 0.7514
842.5 | -0.94791 | 7.9682e-12 | -336084.5431 | E: 990722.1254; F: -973237.5823; G: 318600; H: 0.74574
840 | -0.94798 | 7.5536e-12 | -336060.6906 | E: 990674.3636; F: -973213.673; G: 318600; H: 0.7401
837.5 | -0.94804 | 7.1612e-12 | -336036.8111 | E: 990626.5474; F: -973189.7363; G: 318600; H: 0.73447
835 | -0.94811 | 6.7896e-12 | -336012.9042 | E: 990578.6764; F: -973165.7721; G: 318600; H: 0.72887
832.5 | -0.94818 | 6.4377e-12 | -335988.97 | E: 990530.7505; F: -973141.7804; G: 318600; H: 0.72327
830 | -0.94825 | 6.1045e-12 | -335965.0084 | E: 990482.7695; F: -973117.7611; G: 318600; H: 0.7177
827.5 | -0.94831 | 5.789e-12 | -335941.0192 | E: 990434.7332; F: -973093.714; G: 318600; H: 0.71214
825 | -0.94838 | 5.4902e-12 | -335917.0024 | E: 990386.6414; F: -973069.639; G: 318600; H: 0.7066
822.5 | -0.94845 | 5.2072e-12 | -335892.9579 | E: 990338.494; F: -973045.5361; G: 318600; H: 0.70108
820 | -0.94852 | 4.9391e-12 | -335868.8855 | E: 990290.2907; F: -973021.4052; G: 318600; H: 0.69557
817.5 | -0.94858 | 4.6851e-12 | -335844.7852 | E: 990242.0314; F: -972997.2461; G: 318600; H: 0.69009
815 | -0.94865 | 4.4446e-12 | -335820.6569 | E: 990193.7158; F: -972973.0589; G: 318600; H: 0.68462
812.5 | -0.94872 | 4.2166e-12 | -335796.5005 | E: 990145.3437; F: -972948.8432; G: 318600; H: 0.67916
810 | -0.94879 | 4.0007e-12 | -335772.3158 | E: 990096.915; F: -972924.5992; G: 318600; H: 0.67373
807.5 | -0.94886 | 3.7961e-12 | -335748.1029 | E: 990048.4295; F: -972900.3266; G: 318600; H: 0.66831
805 | -0.94893 | 3.6022e-12 | -335723.8615 | E: 989999.8869; F: -972876.0254; G: 318600; H: 0.6629
802.5 | -0.94899 | 3.4185e-12 | -335699.5917 | E: 989951.2871; F: -972851.6954; G: 318600; H: 0.65752
800 | -0.94906 | 3.2444e-12 | -335675.2932 | E: 989902.6298; F: -972827.3366; G: 318600; H: 0.65215
797.5 | -0.94913 | 3.0793e-12 | -335650.966 | E: 989853.9149; F: -972802.9489; G: 318600; H: 0.64681
795 | -0.9492 | 2.9229e-12 | -335626.61 | E: 989805.1421; F: -972778.5321; G: 318600; H: 0.64148
792.5 | -0.94927 | 2.7746e-12 | -335602.225 | E: 989756.3113; F: -972754.0862; G: 318600; H: 0.63616
790 | -0.94934 | 2.634e-12 | -335577.8111 | E: 989707.4222; F: -972729.6111; G: 318600; H: 0.63087
787.5 | -0.94941 | 2.5008e-12 | -335553.368 | E: 989658.4746; F: -972705.1066; G: 318600; H: 0.62559
785 | -0.94948 | 2.3744e-12 | -335528.8957 | E: 989609.4683; F: -972680.5726; G: 318600; H: 0.62033
782.5 | -0.94955 | 2.2546e-12 | -335504.3941 | E: 989560.4032; F: -972656.0091; G: 318600; H: 0.61509
780 | -0.94961 | 2.141e-12 | -335479.863 | E: 989511.279; F: -972631.4159; G: 318600; H: 0.60986
777.5 | -0.94968 | 2.0333e-12 | -335455.3024 | E: 989462.0954; F: -972606.793; G: 318600; H: 0.60466
775 | -0.94975 | 1.9311e-12 | -335430.7122 | E: 989412.8523; F: -972582.1401; G: 318600; H: 0.59947
772.5 | -0.94982 | 1.8342e-12 | -335406.0922 | E: 989363.5495; F: -972557.4573; G: 318600; H: 0.5943
770 | -0.94989 | 1.7423e-12 | -335381.4423 | E: 989314.1867; F: -972532.7444; G: 318600; H: 0.58914
767.5 | -0.94996 | 1.6552e-12 | -335356.7625 | E: 989264.7637; F: -972508.0012; G: 318600; H: 0.58401
765 | -0.95003 | 1.5724e-12 | -335332.0525 | E: 989215.2803; F: -972483.2278; G: 318600; H: 0.57889
762.5 | -0.9501 | 1.494e-12 | -335307.3124 | E: 989165.7363; F: -972458.4239; G: 318600; H: 0.5738
760 | -0.95017 | 1.4195e-12 | -335282.5421 | E: 989116.1315; F: -972433.5894; G: 318600; H: 0.56872
757.5 | -0.95024 | 1.3489e-12 | -335257.7413 | E: 989066.4656; F: -972408.7244; G: 318600; H: 0.56366
755 | -0.95031 | 1.2819e-12 | -335232.9099 | E: 989016.7384; F: -972383.8285; G: 318600; H: 0.55861
752.5 | -0.95038 | 1.2183e-12 | -335208.048 | E: 988966.9498; F: -972358.9018; G: 318600; H: 0.55359
750 | -0.95045 | 1.1579e-12 | -335183.1553 | E: 988917.0993; F: -972333.9441; G: 318600; H: 0.54858
747.5 | -0.95053 | 1.1006e-12 | -335158.2317 | E: 988867.187; F: -972308.9552; G: 318600; H: 0.5436
745 | -0.9506 | 1.0463e-12 | -335133.2772 | E: 988817.2124; F: -972283.9352; G: 318600; H: 0.53863
742.5 | -0.95067 | 9.9465e-13 | -335108.2916 | E: 988767.1754; F: -972258.8838; G: 318600; H: 0.53368
740 | -0.95074 | 9.4565e-13 | -335083.2748 | E: 988717.0758; F: -972233.801; G: 318600; H: 0.52874
737.5 | -0.95081 | 8.9913e-13 | -335058.2267 | E: 988666.9133; F: -972208.6865; G: 318600; H: 0.52383
735 | -0.95088 | 8.5497e-13 | -335033.1472 | E: 988616.6876; F: -972183.5404; G: 318600; H: 0.51894
732.5 | -0.95095 | 8.1303e-13 | -335008.0361 | E: 988566.3986; F: -972158.3625; G: 318600; H: 0.51406
730 | -0.95102 | 7.7321e-13 | -334982.8933 | E: 988516.046; F: -972133.1527; G: 318600; H: 0.50921
727.5 | -0.95109 | 7.354e-13 | -334957.7188 | E: 988465.6296; F: -972107.9108; G: 318600; H: 0.50437
725 | -0.95116 | 6.9948e-13 | -334932.5123 | E: 988415.1491; F: -972082.6367; G: 318600; H: 0.49955
722.5 | -0.95124 | 6.6537e-13 | -334907.2739 | E: 988364.6043; F: -972057.3304; G: 318600; H: 0.49475
720 | -0.95131 | 6.3297e-13 | -334882.0033 | E: 988313.9949; F: -972031.9916; G: 318600; H: 0.48997
717.5 | -0.95138 | 6.022e-13 | -334856.7004 | E: 988263.3207; F: -972006.6203; G: 318600; H: 0.48521
715 | -0.95145 | 5.7296e-13 | -334831.3651 | E: 988212.5815; F: -971981.2164; G: 318600; H: 0.48046
712.5 | -0.95152 | 5.4519e-13 | -334805.9974 | E: 988161.777; F: -971955.7796; G: 318600; H: 0.47574
710 | -0.9516 | 5.188e-13 | -334780.597 | E: 988110.9069; F: -971930.31; G: 318600; H: 0.47104
707.5 | -0.95167 | 4.9372e-13 | -334755.1638 | E: 988059.9711; F: -971904.8073; G: 318600; H: 0.46635
705 | -0.95174 | 4.699e-13 | -334729.6978 | E: 988008.9692; F: -971879.2714; G: 318600; H: 0.46168
702.5 | -0.95181 | 4.4725e-13 | -334704.1987 | E: 987957.901; F: -971853.7023; G: 318600; H: 0.45704
700 | -0.95189 | 4.2573e-13 | -334678.6665 | E: 987906.7663; F: -971828.0997; G: 318600; H: 0.45241
697.5 | -0.95196 | 4.0528e-13 | -334653.1011 | E: 987855.5647; F: -971802.4636; G: 318600; H: 0.4478
695 | -0.95203 | 3.8584e-13 | -334627.5023 | E: 987804.2961; F: -971776.7938; G: 318600; H: 0.44322
692.5 | -0.9521 | 3.6736e-13 | -334601.8699 | E: 987752.9602; F: -971751.0902; G: 318600; H: 0.43865
690 | -0.95218 | 3.4979e-13 | -334576.2039 | E: 987701.5566; F: -971725.3527; G: 318600; H: 0.4341
687.5 | -0.95225 | 3.3309e-13 | -334550.5041 | E: 987650.0852; F: -971699.5811; G: 318600; H: 0.42957
685 | -0.95232 | 3.1721e-13 | -334524.7705 | E: 987598.5457; F: -971673.7753; G: 318600; H: 0.42506
682.5 | -0.9524 | 3.0211e-13 | -334499.0027 | E: 987546.9379; F: -971647.9351; G: 318600; H: 0.42057
680 | -0.95247 | 2.8775e-13 | -334473.2008 | E: 987495.2613; F: -971622.0605; G: 318600; H: 0.4161
677.5 | -0.95254 | 2.7409e-13 | -334447.3646 | E: 987443.5159; F: -971596.1513; G: 318600; H: 0.41165
675 | -0.95262 | 2.611e-13 | -334421.494 | E: 987391.7013; F: -971570.2073; G: 318600; H: 0.40723
672.5 | -0.95269 | 2.4875e-13 | -334395.5887 | E: 987339.8172; F: -971544.2285; G: 318600; H: 0.40282
670 | -0.95276 | 2.37e-13 | -334369.6488 | E: 987287.8633; F: -971518.2146; G: 318600; H: 0.39843
667.5 | -0.95284 | 2.2582e-13 | -334343.674 | E: 987235.8395; F: -971492.1655; G: 318600; H: 0.39406
665 | -0.95291 | 2.1519e-13 | -334317.6642 | E: 987183.7454; F: -971466.0812; G: 318600; H: 0.38971
662.5 | -0.95299 | 2.0507e-13 | -334291.6193 | E: 987131.5807; F: -971439.9614; G: 318600; H: 0.38538
660 | -0.95306 | 1.9545e-13 | -334265.5391 | E: 987079.3451; F: -971413.806; G: 318600; H: 0.38107
657.5 | -0.95313 | 1.8629e-13 | -334239.4235 | E: 987027.0385; F: -971387.615; G: 318600; H: 0.37679
655 | -0.95321 | 1.7757e-13 | -334213.2724 | E: 986974.6604; F: -971361.388; G: 318600; H: 0.37252
652.5 | -0.95328 | 1.6928e-13 | -334187.0855 | E: 986922.2106; F: -971335.125; G: 318600; H: 0.36827
650 | -0.95336 | 1.6138e-13 | -334160.8629 | E: 986869.6888; F: -971308.8259; G: 318600; H: 0.36405
647.5 | -0.95343 | 1.5387e-13 | -334134.6042 | E: 986817.0947; F: -971282.4905; G: 318600; H: 0.35984
645 | -0.95351 | 1.4671e-13 | -334108.3095 | E: 986764.428; F: -971256.1186; G: 318600; H: 0.35566
642.5 | -0.95358 | 1.399e-13 | -334081.9784 | E: 986711.6885; F: -971229.7101; G: 318600; H: 0.35149
640 | -0.95366 | 1.3342e-13 | -334055.611 | E: 986658.8758; F: -971203.2649; G: 318600; H: 0.34735
637.5 | -0.95373 | 1.2725e-13 | -334029.207 | E: 986605.9897; F: -971176.7827; G: 318600; H: 0.34323
635 | -0.95381 | 1.2137e-13 | -334002.7663 | E: 986553.0298; F: -971150.2635; G: 318600; H: 0.33913
632.5 | -0.95388 | 1.1577e-13 | -333976.2887 | E: 986499.9958; F: -971123.7072; G: 318600; H: 0.33505
630 | -0.95396 | 1.1044e-13 | -333949.7741 | E: 986446.8875; F: -971097.1134; G: 318600; H: 0.33099
627.5 | -0.95404 | 1.0536e-13 | -333923.2223 | E: 986393.7045; F: -971070.4822; G: 318600; H: 0.32695
625 | -0.95411 | 1.0053e-13 | -333896.6333 | E: 986340.4465; F: -971043.8133; G: 318600; H: 0.32293
622.5 | -0.95419 | 9.5924e-14 | -333870.0067 | E: 986287.1132; F: -971017.1065; G: 318600; H: 0.31894
620 | -0.95426 | 9.1537e-14 | -333843.3425 | E: 986233.7044; F: -970990.3618; G: 318600; H: 0.31496
617.5 | -0.95434 | 8.7357e-14 | -333816.6406 | E: 986180.2196; F: -970963.579; G: 318600; H: 0.31101
615 | -0.95442 | 8.3375e-14 | -333789.9007 | E: 986126.6586; F: -970936.7579; G: 318600; H: 0.30708
612.5 | -0.95449 | 7.9581e-14 | -333763.1227 | E: 986073.021; F: -970909.8983; G: 318600; H: 0.30317
610 | -0.95457 | 7.5966e-14 | -333736.3065 | E: 986019.3066; F: -970883.0001; G: 318600; H: 0.29928
607.5 | -0.95465 | 7.252e-14 | -333709.4519 | E: 985965.515; F: -970856.0631; G: 318600; H: 0.29542
605 | -0.95472 | 6.9237e-14 | -333682.5587 | E: 985911.6459; F: -970829.0872; G: 318600; H: 0.29157
602.5 | -0.9548 | 6.6107e-14 | -333655.6267 | E: 985857.6989; F: -970802.0722; G: 318600; H: 0.28775
600 | -0.95488 | 6.3124e-14 | -333628.6559 | E: 985803.6738; F: -970775.0179; G: 318600; H: 0.28395
597.5 | -0.95495 | 6.0281e-14 | -333601.646 | E: 985749.5702; F: -970747.9242; G: 318600; H: 0.28017
595 | -0.95503 | 5.757e-14 | -333574.5969 | E: 985695.3877; F: -970720.7909; G: 318600; H: 0.27642
592.5 | -0.95511 | 5.4986e-14 | -333547.5084 | E: 985641.1261; F: -970693.6178; G: 318600; H: 0.27268
590 | -0.95519 | 5.2522e-14 | -333520.3803 | E: 985586.785; F: -970666.4047; G: 318600; H: 0.26897
587.5 | -0.95526 | 5.0172e-14 | -333493.2125 | E: 985532.3641; F: -970639.1516; G: 318600; H: 0.26528
585 | -0.95534 | 4.7931e-14 | -333466.0048 | E: 985477.863; F: -970611.8582; G: 318600; H: 0.26161
582.5 | -0.95542 | 4.5795e-14 | -333438.757 | E: 985423.2813; F: -970584.5243; G: 318600; H: 0.25797
580 | -0.9555 | 4.3757e-14 | -333411.469 | E: 985368.6188; F: -970557.1498; G: 318600; H: 0.25435
577.5 | -0.95558 | 4.1813e-14 | -333384.1406 | E: 985313.8751; F: -970529.7344; G: 318600; H: 0.25075
575 | -0.95565 | 3.9959e-14 | -333356.7717 | E: 985259.0498; F: -970502.2781; G: 318600; H: 0.24717
572.5 | -0.95573 | 3.819e-14 | -333329.3619 | E: 985204.1426; F: -970474.7807; G: 318600; H: 0.24362
570 | -0.95581 | 3.6502e-14 | -333301.9112 | E: 985149.1531; F: -970447.2418; G: 318600; H: 0.24009
567.5 | -0.95589 | 3.4892e-14 | -333274.4194 | E: 985094.0809; F: -970419.6615; G: 318600; H: 0.23658
565 | -0.95597 | 3.3356e-14 | -333246.8864 | E: 985038.9258; F: -970392.0395; G: 318600; H: 0.23309
562.5 | -0.95605 | 3.189e-14 | -333219.3118 | E: 984983.6874; F: -970364.3756; G: 318600; H: 0.22963
560 | -0.95613 | 3.0491e-14 | -333191.6956 | E: 984928.3652; F: -970336.6696; G: 318600; H: 0.22619
557.5 | -0.95621 | 2.9155e-14 | -333164.0376 | E: 984872.9589; F: -970308.9213; G: 318600; H: 0.22277
555 | -0.95629 | 2.7881e-14 | -333136.3375 | E: 984817.4681; F: -970281.1306; G: 318600; H: 0.21938
552.5 | -0.95637 | 2.6664e-14 | -333108.5952 | E: 984761.8926; F: -970253.2973; G: 318600; H: 0.21601
550 | -0.95644 | 2.5503e-14 | -333080.8106 | E: 984706.2318; F: -970225.4212; G: 318600; H: 0.21267
547.5 | -0.95652 | 2.4394e-14 | -333052.9834 | E: 984650.4854; F: -970197.502; G: 318600; H: 0.20935
545 | -0.9566 | 2.3335e-14 | -333025.1134 | E: 984594.6531; F: -970169.5397; G: 318600; H: 0.20605
542.5 | -0.95668 | 2.2325e-14 | -332997.2004 | E: 984538.7344; F: -970141.5339; G: 318600; H: 0.20277
540 | -0.95676 | 2.1359e-14 | -332969.2444 | E: 984482.729; F: -970113.4846; G: 318600; H: 0.19952
537.5 | -0.95685 | 2.0438e-14 | -332941.2449 | E: 984426.6364; F: -970085.3915; G: 318600; H: 0.19629
535 | -0.95693 | 1.9557e-14 | -332913.202 | E: 984370.4564; F: -970057.2544; G: 318600; H: 0.19309
532.5 | -0.95701 | 1.8717e-14 | -332885.1153 | E: 984314.1884; F: -970029.0731; G: 318600; H: 0.18991
530 | -0.95709 | 1.7913e-14 | -332856.9847 | E: 984257.8322; F: -970000.8475; G: 318600; H: 0.18676
527.5 | -0.95717 | 1.7146e-14 | -332828.81 | E: 984201.3872; F: -969972.5772; G: 318600; H: 0.18363
525 | -0.95725 | 1.6413e-14 | -332800.5909 | E: 984144.8531; F: -969944.2622; G: 318600; H: 0.18052
522.5 | -0.95733 | 1.5713e-14 | -332772.3274 | E: 984088.2295; F: -969915.9022; G: 318600; H: 0.17744
520 | -0.95741 | 1.5044e-14 | -332744.0191 | E: 984031.516; F: -969887.4969; G: 318600; H: 0.17438
517.5 | -0.95749 | 1.4404e-14 | -332715.6659 | E: 983974.7122; F: -969859.0463; G: 318600; H: 0.17135
515 | -0.95757 | 1.3793e-14 | -332687.2675 | E: 983917.8176; F: -969830.5501; G: 318600; H: 0.16834
512.5 | -0.95766 | 1.3209e-14 | -332658.8238 | E: 983860.8319; F: -969802.008; G: 318600; H: 0.16536
510 | -0.95774 | 1.2651e-14 | -332630.3346 | E: 983803.7546; F: -969773.42; G: 318600; H: 0.1624
507.5 | -0.95782 | 1.2117e-14 | -332601.7996 | E: 983746.5852; F: -969744.7856; G: 318600; H: 0.15947
505 | -0.9579 | 1.1607e-14 | -332573.2187 | E: 983689.3235; F: -969716.1048; G: 318600; H: 0.15656
502.5 | -0.95798 | 1.1119e-14 | -332544.5915 | E: 665031.9689; F: -332487.3774; G: 0; H: 0.15368
500 | 0 | 0 | 0 | E: 0; F: 0; H: 0.0035875
Tension | factors | coeff |  | E: bande de quatre coefficients; H: F(x)
|  | y tête |  | H: modifiée
|  |  |  | J: calculs numériques | Moment
Tension | factors | coeff |  | bande de trois coefficients |  |  | F(x) | x | y | setdown |  | global
|  | y tête |  | H: modifiée; J: avec EI; K: calc | due to y
2000 |  |  |  | I: 600; J: 45; K: 2.3218 | 45482.9478
1997.5 |  | -639198.75 |  | 1596995 | -1276396.25 | 318600 | 0.35767 | 599 | 44.9893 | 2.3217 |  | 45426.6978
1995 | -0.79925 | -192278.7989 |  | 895431.8987 | -1021753.0997 | 318600 | 0.64247 | 598 | 44.9786 | 2.3217 |  | 45314.2246
1992.5 | -0.89146 | -91884.1829 |  | 686129.5976 | -912845.4147 | 318600 | 1.0173 | 597 | 44.9678 | 2.3216 |  | 45201.7781
1990 | -0.9313 | -53831.2662 |  | 587745.9403 | -852514.6741 | 318600 | 1.4793 | 596 | 44.957 | 2.3216 |  | 45089.3586
1987.5 | -0.95189 | -35415.414 |  | 531078.225 | -814262.811 | 318600 | 2.0267 | 595 | 44.9462 | 2.3215 |  | 44976.966
1985 | -0.96375 | -25119.4592 |  | 494417.4845 | -787898.0254 | 318600 | 2.6578 | 594 | 44.9353 | 2.3214 |  | 44864.6005
1982.5 | -0.97112 | -18783.9632 |  | 468847.912 | -768663.9489 | 318600 | 3.3709 | 593 | 44.9243 | 2.3214 |  | 44752.2622
1980 | -0.97591 | -14608.9727 |  | 450051.315 | -754042.3423 | 318600 | 4.164 | 592 | 44.9133 | 2.3213 |  | 44639.9514
1977.5 | -0.97915 | -11712.3109 |  | 435687.4537 | -742575.1428 | 318600 | 5.0351 | 591 | 44.9021 | 2.3213 |  | 44527.6682
1975 | -0.98138 | -9620.2057 |  | 424379.833 | -733359.6272 | 318600 | 5.982 | 590 | 44.8909 | 2.3212 |  | 44415.4129
1972.5 | -0.98294 | -8059.7017 |  | 415266.6716 | -725806.9699 | 318600 | 7.0023 | 589 | 44.8796 | 2.3211 |  | 44303.1856
1970 | -0.98404 | -6864.5241 |  | 407781.2163 | -719516.6922 | 318600 | 8.0938 | 588 | 44.8681 | 2.3211 |  | 44190.9867
1967.5 | -0.9848 | -5928.6826 |  | 401535.5958 | -714206.9132 | 318600 | 9.2538 | 587 | 44.8565 | 2.321 |  | 44078.8165
1965 | -0.98533 | -5182.0203 |  | 396255.482 | -709673.4617 | 318600 | 10.4798 | 586 | 44.8448 | 2.3209 |  | 43966.6752
1962.5 | -0.98568 | -4576.5988 |  | 391741.415 | -705764.8162 | 318600 | 11.7691 | 585 | 44.833 | 2.3209 |  | 43854.563
1960 | -0.9859 | -4078.7583 |  | 387844.9157 | -702366.1574 | 318600 | 13.119 | 584 | 44.8211 | 2.3208 |  | 43742.4805
1957.5 | -0.98603 | -3664.3013 |  | 384453.1897 | -699388.8884 | 318600 | 14.5268 | 583 | 44.809 | 2.3207 |  | 43630.4277
1955 | -0.98607 | -3315.4708 |  | 381479.024 | -696763.5532 | 318600 | 15.9897 | 582 | 44.7968 | 2.3206 |  | 43518.4052
1952.5 | -0.98607 | -3018.9977 |  | 378853.9324 | -694434.9346 | 318600 | 17.505 | 581 | 44.7844 | 2.3206 |  | 43406.4133
1950 | -0.98602 | -2764.8052 |  | 376523.391 | -692358.5858 | 318600 | 19.0698 | 580 | 44.7719 | 2.3205 |  | 43294.4522
1947.5 | -0.98594 | -2545.1296 |  | 374443.4597 | -690498.33 | 318600 | 20.6815 | 579 | 44.7593 | 2.3204 |  | 43182.5224
1945 | -0.98583 | -2353.9115 |  | 372578.3385 | -688824.4269 | 318600 | 22.3374 | 578 | 44.7464 | 2.3203 |  | 43070.6243
1942.5 | -0.98571 | -2186.3656 |  | 370898.5719 | -687312.2062 | 318600 | 24.0348 | 577 | 44.7335 | 2.3202 |  | 42958.7582
1940 | -0.98559 | -2038.6726 |  | 369379.7087 | -685941.0361 | 318600 | 25.771 | 576 | 44.7203 | 2.3202 |  | 42846.9245
1937.5 | -0.98545 | -1907.754 |  | 368001.2879 | -684693.5339 | 318600 | 27.5435 | 575 | 44.7071 | 2.3201 |  | 42735.1236
1935 | -0.98531 | -1791.1068 |  | 366746.0621 | -683554.9553 | 318600 | 29.3499 | 574 | 44.6936 | 2.32 |  | 42623.356
1932.5 | -0.98517 | -1686.6784 |  | 365599.3949 | -682512.7165 | 318600 | 31.1877 | 573 | 44.68 | 2.3199 |  | 42511.6219
1930 | -0.98504 | -1592.7735 |  | 364548.79 | -681556.0165 | 318600 | 33.0546 | 572 | 44.6662 | 2.3198 |  | 42399.9219
1927.5 | -0.9849 | -1507.9816 |  | 363583.5182 | -680675.5366 | 318600 | 34.9483 | 571 | 44.6523 | 2.3197 |  | 42288.2563
1925 | -0.98478 | -1431.1216 |  | 362694.3195 | -679863.198 | 318600 | 36.8667 | 570 | 44.6382 | 2.3196 |  | 42176.6256
1922.5 | -0.98466 | -1361.1984 |  | 361873.1644 | -679111.966 | 318600 | 38.8075 | 569 | 44.6239 | 2.3195 |  | 42065.0302
1920 | -0.98454 | -1297.3692 |  | 361113.0592 | -678415.6899 | 318600 | 40.769 | 568 | 44.6094 | 2.3194 |  | 41953.4705
1917.5 | -0.98444 | -1238.916 |  | 360407.8875 | -677768.9715 | 318600 | 42.7491 | 567 | 44.5948 | 2.3193 |  | 41841.9469
1915 | -0.98434 | -1185.2243 |  | 359752.2802 | -677167.0559 | 318600 | 44.746 | 566 | 44.58 | 2.3192 |  | 41730.4599
1912.5 | -0.98426 | -1135.7654 |  | 359141.5072 | -676605.7418 | 318600 | 46.758 | 565 | 44.565 | 2.3191 |  | 41619.0098
1910 | -0.98418 | -1090.083 |  | 358571.3877 | -676081.3048 | 318600 | 48.7834 | 564 | 44.5499 | 2.3189 |  | 41507.5973
1907.5 | -0.98411 | -1047.781 |  | 358038.2152 | -675590.4342 | 318600 | 50.8208 | 563 | 44.5345 | 2.3188 |  | 41396.2226
1905 | -0.98405 | -1008.5147 |  | 357538.6938 | -675130.1791 | 318600 | 52.8686 | 562 | 44.519 | 2.3187 |  | 41284.8862
1902.5 | -0.984 | -971.9826 |  | 357069.885 | -674697.9024 | 318600 | 54.9254 | 561 | 44.5034 | 2.3186 |  | 41173.5886
1900 | -0.98396 | -937.9205 |  | 356629.1624 | -674291.2419 | 318600 | 56.9899 | 560 | 44.4875 | 2.3185 |  | 41062.3302
1897.5 | -0.98392 | -906.0957 |  | 356214.1726 | -673908.0768 | 318600 | 59.061 | 559 | 44.4714 | 2.3183 |  | 40951.1115
1895 | -0.9839 | -876.3028 |  | 355822.8018 | -673546.499 | 318600 | 61.1374 | 558 | 44.4552 | 2.3182 |  | 40839.9329
1892.5 | -0.98389 | -848.3598 |  | 355453.1479 | -673204.7882 | 318600 | 63.2181 | 557 | 44.4388 | 2.3181 |  | 40728.7949
1890 | -0.98388 | -822.1051 |  | 355103.4953 | -672881.3903 | 318600 | 65.3021 | 556 | 44.4222 | 2.3179 |  | 40617.6978
1887.5 | -0.98388 | -797.3947 |  | 354772.2936 | -672574.8989 | 318600 | 67.3884 | 555 | 44.4055 | 2.3178 |  | 40506.6422
1885 | -0.98389 | -774.1002 |  | 354458.1392 | -672284.0391 | 318600 | 69.4762 | 554 | 44.3885 | 2.3176 |  | 40395.6286
1882.5 | -0.98391 | -752.1063 |  | 354159.7591 | -672007.6528 | 318600 | 71.5646 | 553 | 44.3714 | 2.3175 |  | 40284.6573
1880 | -0.98393 | -731.3097 |  | 353875.9965 | -671744.6868 | 318600 | 73.653 | 552 | 44.3541 | 2.3173 |  | 40173.7288
1877.5 | -0.98397 | -711.6175 |  | 353605.7988 | -671494.1813 | 318600 | 75.7405 | 551 | 44.3366 | 2.3172 |  | 40062.8437
1875 | -0.984 | -692.9457 |  | 353348.2065 | -671255.2608 | 318600 | 77.8265 | 550 | 44.3189 | 2.317 |  | 39952.0023
1872.5 | -0.98405 | -675.2186 |  | 353102.3435 | -671027.1249 | 318600 | 79.9105 | 549 | 44.301 | 2.3169 |  | 39841.205
1870 | -0.9841 | -658.3675 |  | 352867.409 | -670809.0415 | 318600 | 81.9919 | 548 | 44.283 | 2.3167 |  | 39730.4525
1867.5 | -0.98416 | -642.3301 |  | 352642.6695 | -670600.3393 | 318600 | 84.0702 | 547 | 44.2647 | 2.3165 |  | 39619.7451
1865 | -0.98422 | -627.0498 |  | 352427.4525 | -670400.4028 | 318600 | 86.1449 | 546 | 44.2463 | 2.3164 |  | 39509.0832
1862.5 | -0.98429 | -612.4748 |  | 352221.1407 | -670208.6659 | 318600 | 88.2155 | 545 | 44.2277 | 2.3162 |  | 39398.4674
1860 | -0.98436 | -598.5581 |  | 352023.1663 | -670024.6082 | 318600 | 90.2818 | 544 | 44.2089 | 2.316 |  | 39287.8981
1857.5 | -0.98444 | -585.2565 |  | 351833.0068 | -669847.7502 | 318600 | 92.3432 | 543 | 44.19 | 2.3158 |  | 39177.3758
1855 | -0.98452 | -572.5307 |  | 351650.1803 | -669677.6497 | 318600 | 94.3995 | 542 | 44.1708 | 2.3157 |  | 39066.9009
1852.5 | -0.9846 | -560.3442 |  | 351474.2424 | -669513.8982 | 318600 | 96.4504 | 541 | 44.1515 | 2.3155 |  | 38956.4739
1850 | -0.98469 | -548.6639 |  | 351304.7822 | -669356.1182 | 318600 | 98.4956 | 540 | 44.1319 | 2.3153 |  | 38846.0952
1847.5 | -0.98478 | -537.4591 |  | 351141.4196 | -669203.9605 | 318600 | 100.5348 | 539 | 44.1122 | 2.3151 |  | 38735.7654
1845 | -0.98488 | -526.7016 |  | 350983.8028 | -669057.1013 | 318600 | 102.5679 | 538 | 44.0923 | 2.3149 |  | 38625.4848
1842.5 | -0.98497 | -516.3652 |  | 350831.6054 | -668915.2402 | 318600 | 104.5946 | 537 | 44.0722 | 2.3147 |  | 38515.254
1840 | -0.98507 | -506.4258 |  | 350684.5244 | -668778.0986 | 318600 | 106.6147 | 536 | 44.052 | 2.3145 |  | 38405.0734
1837.5 | -0.98518 | -496.8611 |  | 350542.2783 | -668645.4172 | 318600 | 108.6281 | 535 | 44.0315 | 2.3143 |  | 38294.9435
1835 | -0.98528 | -487.6504 |  | 350404.6054 | -668516.9549 | 318600 | 110.6345 | 534 | 44.0109 | 2.3141 |  | 38184.8647
1832.5 | -0.98539 | -478.7746 |  | 350271.2617 | -668392.4871 | 318600 | 112.634 | 533 | 43.99 | 2.3138 |  | 38074.8375
1830 | -0.9855 | -470.2156 |  | 350142.02 | -668271.8044 | 318600 | 114.6262 | 532 | 43.969 | 2.3136 |  | 37964.8624
1827.5 | -0.98561 | -461.9569 |  | 350016.6682 | -668154.7112 | 318600 | 116.6113 | 531 | 43.9478 | 2.3134 |  | 37854.9398
1825 | -0.98572 | -453.9831 |  | 349895.0082 | -668041.0251 | 318600 | 118.5889 | 530 | 43.9264 | 2.3132 |  | 37745.0703
1822.5 | -0.98583 | -446.2796 |  | 349776.8549 | -667930.5753 | 318600 | 120.5592 | 529 | 43.9049 | 2.3129 |  | 37635.2542
1820 | -0.98594 | -438.833 |  | 349662.0351 | -667823.2021 | 318600 | 122.5219 | 528 | 43.8831 | 2.3127 |  | 37525.492
1817.5 | -0.98606 | -431.6306 |  | 349550.3863 | -667718.7557 | 318600 | 124.477 | 527 | 43.8612 | 2.3125 |  | 37415.7842
1815 | -0.98617 | -424.6607 |  | 349441.7566 | -667617.0959 | 318600 | 126.4245 | 526 | 43.839 | 2.3122 |  | 37306.1312
1812.5 | -0.98629 | -417.9122 |  | 349336.003 | -667518.0908 | 318600 | 128.3643 | 525 | 43.8167 | 2.312 |  | 37196.5336
1810 | -0.98641 | -411.3747 |  | 349232.9917 | -667421.617 | 318600 | 130.2964 | 524 | 43.7942 | 2.3117 |  | 37086.9918
1807.5 | -0.98652 | -405.0385 |  | 349132.5965 | -667327.558 | 318600 | 132.2208 | 523 | 43.7715 | 2.3115 |  | 36977.5063
1805 | -0.98664 | -398.8944 |  | 349034.6989 | -667235.8045 | 318600 | 134.1373 | 522 | 43.7487 | 2.3112 |  | 36868.0775
1802.5 | -0.98675 | -392.9339 |  | 348939.1874 | -667146.2535 | 318600 | 136.0461 | 521 | 43.7256 | 2.3109 |  | 36758.7058
1800 | -0.98687 | -387.1488 |  | 348845.9567 | -667058.808 | 318600 | 137.947 | 520 | 43.7023 | 2.3107 |  | 36649.3919
1797.5 | -0.98699 | -381.5315 |  | 348754.9078 | -666973.3764 | 318600 | 139.84 | 519 | 43.6789 | 2.3104 |  | 36540.136
1795 | -0.9871 | -376.0748 |  | 348665.9471 | -666889.8723 | 318600 | 141.7253 | 518 | 43.6553 | 2.3101 |  | 36430.9387
1792.5 | -0.98722 | -370.772 |  | 348578.9862 | -666808.2143 | 318600 | 143.6026 | 517 | 43.6315 | 2.3098 |  | 36321.8005
1790 | -0.98733 | -365.6165 |  | 348493.9417 | -666728.3251 | 318600 | 145.4721 | 516 | 43.6075 | 2.3095 |  | 36212.7219
1787.5 | -0.98745 | -360.6025 |  | 348410.7344 | -666650.1319 | 318600 | 147.3338 | 515 | 43.5833 | 2.3092 |  | 36103.7032
1785 | -0.98756 | -355.724 |  | 348329.2896 | -666573.5656 | 318600 | 149.1876 | 514 | 43.5589 | 2.3089 |  | 35994.7449
1782.5 | -0.98768 | -350.9758 |  | 348249.5366 | -666498.5609 | 318600 | 151.0335 | 513 | 43.5344 | 2.3086 |  | 35885.8476
1780 | -0.98779 | -346.3525 |  | 348171.4083 | -666425.0557 | 318600 | 152.8717 | 512 | 43.5096 | 2.3083 |  | 35777.0117
1777.5 | -0.9879 | -341.8495 |  | 348094.8409 | -666352.9914 | 318600 | 154.702 | 511 | 43.4847 | 2.308 |  | 35668.2376
1775 | -0.98801 | -337.462 |  | 348019.774 | -666282.312 | 318600 | 156.5244 | 510 | 43.4596 | 2.3077 |  | 35559.5258
1772.5 | -0.98812 | -333.1857 |  | 347946.1504 | -666212.9647 | 318600 | 158.3391 | 509 | 43.4343 | 2.3074 |  | 35450.8769
1770 | -0.98823 | -329.0164 |  | 347873.9155 | -666144.8992 | 318600 | 160.146 | 508 | 43.4088 | 2.3071 |  | 35342.2912
1767.5 | -0.98834 | -324.95 |  | 347803.0175 | -666078.0675 | 318600 | 161.9451 | 507 | 43.3831 | 2.3067 |  | 35233.7692
1765 | -0.98845 | -320.983 |  | 347733.407 | -666012.4241 | 318600 | 163.7365 | 506 | 43.3573 | 2.3064 |  | 35125.3114
1762.5 | -0.98856 | -317.1116 |  | 347665.0372 | -665947.9256 | 318600 | 165.5201 | 505 | 43.3312 | 2.3061 |  | 35016.9183
1760 | -0.98866 | -313.3324 |  | 347597.8632 | -665884.5308 | 318600 | 167.296 | 504 | 43.305 | 2.3057 |  | 34908.5902
1757.5 | -0.98877 | -309.6422 |  | 347531.8425 | -665822.2003 | 318600 | 169.0642 | 503 | 43.2785 | 2.3054 |  | 34800.3278
1755 | -0.98887 | -306.0379 |  | 347466.9345 | -665760.8966 | 318600 | 170.8248 | 502 | 43.2519 | 2.305 |  | 34692.1315
1752.5 | -0.98897 | -302.5165 |  | 347403.1003 | -665700.5838 | 318600 | 172.5777 | 501 | 43.2251 | 2.3047 |  | 34584.0016
1750 | -0.98907 | -299.0753 |  | 347340.303 | -665641.2278 | 318600 | 174.3229 | 500 | 43.1982 | 2.3043 |  | 34475.9388
1747.5 | -0.98917 | -295.7114 |  | 347278.5072 | -665582.7959 | 318600 | 176.0605 | 499 | 43.171 | 2.3039 |  | 34367.9434
1745 | -0.98927 | -292.4223 |  | 347217.6792 | -665525.2569 | 318600 | 177.7906 | 498 | 43.1436 | 2.3036 |  | 34260.0159
1742.5 | -0.98937 | -289.2055 |  | 347157.7865 | -665468.581 | 318600 | 179.5131 | 497 | 43.1161 | 2.3032 |  | 34152.1568
1740 | -0.98947 | -286.0587 |  | 347098.7984 | -665412.7397 | 318600 | 181.228 | 496 | 43.0884 | 2.3028 |  | 34044.3666
1737.5 | -0.98956 | -282.9797 |  | 347040.6852 | -665357.7056 | 318600 | 182.9354 | 495 | 43.0604 | 2.3024 |  | 33936.6457
1735 | -0.98966 | -279.9662 |  | 346983.4187 | -665303.4525 | 318600 | 184.6354 | 494 | 43.0323 | 2.302 |  | 33828.9946
1732.5 | -0.98975 | -277.0162 |  | 346926.9717 | -665249.9555 | 318600 | 186.3278 | 493 | 43.004 | 2.3016 |  | 33721.4138
1730 | -0.98984 | -274.1277 |  | 346871.3182 | -665197.1906 | 318600 | 188.0128 | 492 | 42.9756 | 2.3012 |  | 33613.9037
1727.5 | -0.98993 | -271.2988 |  | 346816.4333 | -665145.1346 | 318600 | 189.6903 | 491 | 42.9469 | 2.3008 |  | 33506.4648
1725 | -0.99002 | -268.5276 |  | 346762.2932 | -665093.7655 | 318600 | 191.3605 | 490 | 42.918 | 2.3004 |  | 33399.0976
1722.5 | -0.99011 | -265.8125 |  | 346708.8748 | -665043.0622 | 318600 | 193.0232 | 489 | 42.889 | 2.2999 |  | 33291.8025
1720 | -0.9902 | -263.1518 |  | 346656.1561 | -664993.0043 | 318600 | 194.6786 | 488 | 42.8598 | 2.2995 |  | 33184.58
1717.5 | -0.99028 | -260.5437 |  | 346604.116 | -664943.5722 | 318600 | 196.3266 | 487 | 42.8304 | 2.2991 |  | 33077.4305
1715 | -0.99037 | -257.9869 |  | 346552.7342 | -664894.7473 | 318600 | 197.9673 | 486 | 42.8008 | 2.2986 |  | 32970.3546
1712.5 | -0.99045 | -255.4797 |  | 346501.9911 | -664846.5114 | 318600 | 199.6008 | 485 | 42.771 | 2.2982 |  | 32863.3527
1710 | -0.99053 | -253.0208 |  | 346451.868 | -664798.8471 | 318600 | 201.2269 | 484 | 42.741 | 2.2978 |  | 32756.4253
1707.5 | -0.99062 | -250.6088 |  | 346402.3467 | -664751.7379 | 318600 | 202.8458 | 483 | 42.7108 | 2.2973 |  | 32649.5728
1705 | -0.9907 | -248.2423 |  | 346353.41 | -664705.1677 | 318600 | 204.4574 | 482 | 42.6805 | 2.2968 |  | 32542.7958
1702.5 | -0.99078 | -245.9201 |  | 346305.041 | -664659.1209 | 318600 | 206.0618 | 481 | 42.6499 | 2.2964 |  | 32436.0946
1700 | -0.99086 | -243.6409 |  | 346257.2236 | -664613.5827 | 318600 | 207.6591 | 480 | 42.6192 | 2.2959 |  | 32329.4697
1697.5 | -0.99093 | -241.4036 |  | 346209.9424 | -664568.5388 | 318600 | 209.2491 | 479 | 42.5883 | 2.2954 |  | 32222.9217
1695 | -0.99101 | -239.207 |  | 346163.1824 | -664523.9754 | 318600 | 210.832 | 478 | 42.5572 | 2.2949 |  | 32116.4509
1692.5 | -0.99108 | -237.05 |  | 346116.929 | -664479.879 | 318600 | 212.4078 | 477 | 42.5259 | 2.2945 |  | 32010.0579
1690 | -0.99116 | -234.9316 |  | 346071.1685 | -664436.237 | 318600 | 213.9765 | 476 | 42.4944 | 2.294 |  | 31903.7432
1687.5 | -0.99123 | -232.8507 |  | 346025.8874 | -664393.0368 | 318600 | 215.538 | 475 | 42.4628 | 2.2935 |  | 31797.5071
1685 | -0.9913 | -230.8063 |  | 345981.0728 | -664350.2665 | 318600 | 217.0925 | 474 | 42.4309 | 2.2929 |  | 31691.3501
1682.5 | -0.99137 | -228.7976 |  | 345936.7121 | -664307.9146 | 318600 | 218.64 | 473 | 42.3989 | 2.2924 |  | 31585.2728
1680 | -0.99145 | -226.8235 |  | 345892.7934 | -664265.9699 | 318600 | 220.1803 | 472 | 42.3667 | 2.2919 |  | 31479.2756
1677.5 | -0.99151 | -224.8831 |  | 345849.3048 | -664224.4217 | 318600 | 221.7137 | 471 | 42.3342 | 2.2914 |  | 31373.359
1675 | -0.99158 | -222.9757 |  | 345806.2353 | -664183.2596 | 318600 | 223.2401 | 470 | 42.3016 | 2.2909 |  | 31267.5234
1672.5 | -0.99165 | -221.1004 |  | 345763.5738 | -664142.4734 | 318600 | 224.7595 | 469 | 42.2689 | 2.2903 |  | 31161.7692
1670 | -0.99172 | -219.2564 |  | 345721.31 | -664102.0536 | 318600 | 226.2719 | 468 | 42.2359 | 2.2898 |  | 31056.0971
1667.5 | -0.99178 | -217.4429 |  | 345679.4335 | -664061.9906 | 318600 | 227.7774 | 467 | 42.2027 | 2.2892 |  | 30950.5074
1665 | -0.99185 | -215.6592 |  | 345637.9346 | -664022.2754 | 318600 | 229.276 | 466 | 42.1694 | 2.2887 |  | 30845.0006
1662.5 | -0.99191 | -213.9045 |  | 345596.8037 | -663982.8993 | 318600 | 230.7676 | 465 | 42.1358 | 2.2881 |  | 30739.5772
1660 | -0.99197 | -212.1781 |  | 345556.0317 | -663943.8536 | 318600 | 232.2524 | 464 | 42.1021 | 2.2875 |  | 30634.2377
1657.5 | -0.99203 | -210.4794 |  | 345515.6096 | -663905.1302 | 318600 | 233.7303 | 463 | 42.0682 | 2.287 |  | 30528.9824
1655 | -0.9921 | -208.8077 |  | 345475.5287 | -663866.721 | 318600 | 235.2013 | 462 | 42.0341 | 2.2864 |  | 30423.812
1652.5 | -0.99216 | -207.1623 |  | 345435.7807 | -663828.6184 | 318600 | 236.6655 | 461 | 41.9998 | 2.2858 |  | 30318.7268
1650 | -0.99222 | -205.5427 |  | 345396.3576 | -663790.8149 | 318600 | 238.1229 | 460 | 41.9653 | 2.2852 |  | 30213.7274
1647.5 | -0.99227 | -203.9482 |  | 345357.2513 | -663753.3031 | 318600 | 239.5734 | 459 | 41.9306 | 2.2846 |  | 30108.8142
1645 | -0.99233 | -202.3783 |  | 345318.4544 | -663716.0761 | 318600 | 241.0172 | 458 | 41.8958 | 2.284 |  | 30003.9876
1642.5 | -0.99239 | -200.8324 |  | 345279.9594 | -663679.127 | 318600 | 242.4542 | 457 | 41.8607 | 2.2834 |  | 29899.2482
1640 | -0.99245 | -199.31 |  | 345241.7592 | -663642.4493 | 318600 | 243.8844 | 456 | 41.8255 | 2.2828 |  | 29794.5964
1637.5 | -0.9925 | -197.8104 |  | 345203.8469 | -663606.0364 | 318600 | 245.3079 | 455 | 41.7901 | 2.2821 |  | 29690.0327
1635 | -0.99256 | -196.3333 |  | 345166.2156 | -663569.8823 | 318600 | 246.7246 | 454 | 41.7544 | 2.2815 |  | 29585.5575
1632.5 | -0.99261 | -194.8781 |  | 345128.8589 | -663533.9807 | 318600 | 248.1346 | 453 | 41.7186 | 2.2809 |  | 29481.1714
1630 | -0.99266 | -193.4444 |  | 345091.7704 | -663498.326 | 318600 | 249.538 | 452 | 41.6827 | 2.2802 |  | 29376.8748
1627.5 | -0.99272 | -192.0316 |  | 345054.9439 | -663462.9123 | 318600 | 250.9346 | 451 | 41.6465 | 2.2796 |  | 29272.6682
1625 | -0.99277 | -190.6393 |  | 345018.3735 | -663427.7342 | 318600 | 252.3246 | 450 | 41.6101 | 2.2789 |  | 29168.552
1622.5 | -0.99282 | -189.2671 |  | 344982.0533 | -663392.7862 | 318600 | 253.7079 | 449 | 41.5736 | 2.2782 |  | 29064.5267
1620 | -0.99287 | -187.9145 |  | 344945.9777 | -663358.0632 | 318600 | 255.0846 | 448 | 41.5368 | 2.2775 |  | 28960.5928
1617.5 | -0.99292 | -186.5811 |  | 344910.1412 | -663323.5601 | 318600 | 256.4547 | 447 | 41.4999 | 2.2769 |  | 28856.7508
1615 | -0.99297 | -185.2665 |  | 344874.5385 | -663289.2719 | 318600 | 257.8181 | 446 | 41.4628 | 2.2762 |  | 28753.0011
1612.5 | -0.99302 | -183.9704 |  | 344839.1643 | -663255.1939 | 318600 | 259.175 | 445 | 41.4254 | 2.2755 |  | 28649.3442
1610 | -0.99306 | -182.6923 |  | 344804.0137 | -663221.3214 | 318600 | 260.5253 | 444 | 41.3879 | 2.2748 |  | 28545.7806
1607.5 | -0.99311 | -181.4318 |  | 344769.0817 | -663187.6499 | 318600 | 261.869 | 443 | 41.3502 | 2.2741 |  | 28442.3108
1605 | -0.99316 | -180.1887 |  | 344734.3636 | -663154.1749 | 318600 | 263.2061 | 442 | 41.3124 | 2.2734 |  | 28338.9352
1602.5 | -0.9932 | -178.9625 |  | 344699.8546 | -663120.8921 | 318600 | 264.5367 | 441 | 41.2743 | 2.2726 |  | 28235.6543
1600 | -0.99325 | -177.7529 |  | 344665.5504 | -663087.7975 | 318600 | 265.8608 | 440 | 41.236 | 2.2719 |  | 28132.4685
1597.5 | -0.9933 | -176.5596 |  | 344631.4465 | -663054.8869 | 318600 | 267.1784 | 439 | 41.1976 | 2.2712 |  | 28029.3785
1595 | -0.99334 | -175.3822 |  | 344597.5385 | -663022.1563 | 318600 | 268.4895 | 438 | 41.1589 | 2.2704 |  | 27926.3845
1592.5 | -0.99338 | -174.2204 |  | 344563.8224 | -662989.602 | 318600 | 269.7941 | 437 | 41.1201 | 2.2697 |  | 27823.4872
1590 | -0.99343 | -173.074 |  | 344530.2941 | -662957.2201 | 318600 | 271.0922 | 436 | 41.0811 | 2.2689 |  | 27720.6869
1587.5 | -0.99347 | -171.9426 |  | 344496.9496 | -662925.0071 | 318600 | 272.3838 | 435 | 41.0419 | 2.2681 |  | 27617.9842
1585 | -0.99351 | -170.8259 |  | 344463.7851 | -662892.9593 | 318600 | 273.669 | 434 | 41.0025 | 2.2673 |  | 27515.3795
1582.5 | -0.99355 | -169.7236 |  | 344430.7968 | -662861.0732 | 318600 | 274.9478 | 433 | 40.9629 | 2.2666 |  | 27412.8733
1580 | -0.99359 | -168.6355 |  | 344397.9811 | -662829.3456 | 318600 | 276.2201 | 432 | 40.9231 | 2.2658 |  | 27310.466
1577.5 | -0.99364 | -167.5613 |  | 344365.3344 | -662797.7731 | 318600 | 277.4861 | 431 | 40.8831 | 2.265 |  | 27208.1583
1575 | -0.99368 | -166.5007 |  | 344332.8532 | -662766.3525 | 318600 | 278.7456 | 430 | 40.843 | 2.2642 |  | 27105.9504
1572.5 | -0.99371 | -165.4535 |  | 344300.5341 | -662735.0806 | 318600 | 279.9988 | 429 | 40.8026 | 2.2634 |  | 27003.843
1570 | -0.99375 | -164.4194 |  | 344268.3739 | -662703.9544 | 318600 | 281.2456 | 428 | 40.7621 | 2.2625 |  | 26901.8364
1567.5 | -0.99379 | -163.3982 |  | 344236.3692 | -662672.9709 | 318600 | 282.486 | 427 | 40.7213 | 2.2617 |  | 26799.9312
1565 | -0.99383 | -162.3897 |  | 344204.517 | -662642.1273 | 318600 | 283.7201 | 426 | 40.6804 | 2.2609 |  | 26698.1278
1562.5 | -0.99387 | -161.3935 |  | 344172.8142 | -662611.4206 | 318600 | 284.9478 | 425 | 40.6393 | 2.26 |  | 26596.4268
1560 | -0.99391 | -160.4095 |  | 344141.2577 | -662580.8482 | 318600 | 286.1692 | 424 | 40.598 | 2.2592 |  | 26494.8285
1557.5 | -0.99394 | -159.4375 |  | 344109.8447 | -662550.4072 | 318600 | 287.3843 | 423 | 40.5565 | 2.2583 |  | 26393.3335
1555 | -0.99398 | -158.4773 |  | 344078.5724 | -662520.0951 | 318600 | 288.5932 | 422 | 40.5148 | 2.2574 |  | 26291.9422
1552.5 | -0.99402 | -157.5285 |  | 344047.4378 | -662489.9093 | 318600 | 289.7957 | 421 | 40.4729 | 2.2566 |  | 26190.6552
1550 | -0.99405 | -156.5911 |  | 344016.4384 | -662459.8473 | 318600 | 290.992 | 420 | 40.4309 | 2.2557 |  | 26089.4728
1547.5 | -0.99409 | -155.6648 |  | 343985.5714 | -662429.9066 | 318600 | 292.182 | 419 | 40.3886 | 2.2548 |  | 25988.3957
1545 | -0.99412 | -154.7494 |  | 343954.8342 | -662400.0848 | 318600 | 293.3657 | 418 | 40.3461 | 2.2539 |  | 25887.4242
1542.5 | -0.99416 | -153.8448 |  | 343924.2244 | -662370.3796 | 318600 | 294.5432 | 417 | 40.3035 | 2.253 |  | 25786.5588
1540 | -0.99419 | -152.9507 |  | 343893.7394 | -662340.7887 | 318600 | 295.7145 | 416 | 40.2607 | 2.2521 |  | 25685.8001
1537.5 | -0.99422 | -152.067 |  | 343863.3768 | -662311.3098 | 318600 | 296.8796 | 415 | 40.2176 | 2.2511 |  | 25585.1485
1535 | -0.99426 | -151.1935 |  | 343833.1343 | -662281.9408 | 318600 | 298.0384 | 414 | 40.1744 | 2.2502 |  | 25484.6044
1532.5 | -0.99429 | -150.33 |  | 343803.0095 | -662252.6795 | 318600 | 299.1911 | 413 | 40.131 | 2.2492 |  | 25384.1684
1530 | -0.99432 | -149.4763 |  | 343773.0002 | -662223.5239 | 318600 | 300.3376 | 412 | 40.0874 | 2.2483 |  | 25283.841
1527.5 | -0.99436 | -148.6323 |  | 343743.1041 | -662194.4718 | 318600 | 301.4779 | 411 | 40.0436 | 2.2473 |  | 25183.6226
1525 | -0.99439 | -147.7979 |  | 343713.3192 | -662165.5213 | 318600 | 302.6121 | 410 | 39.9996 | 2.2464 |  | 25083.5136
1522.5 | -0.99442 | -146.9727 |  | 343683.6432 | -662136.6705 | 318600 | 303.7401 | 409 | 39.9554 | 2.2454 |  | 24983.5147
1520 | -0.99445 | -146.1568 |  | 343654.0741 | -662107.9173 | 318600 | 304.862 | 408 | 39.911 | 2.2444 |  | 24883.6262
1517.5 | -0.99448 | -145.35 |  | 343624.61 | -662079.2601 | 318600 | 305.9778 | 407 | 39.8664 | 2.2434 |  | 24783.8487
1515 | -0.99451 | -144.552 |  | 343595.2488 | -662050.6968 | 318600 | 307.0875 | 406 | 39.8217 | 2.2424 |  | 24684.1826
1512.5 | -0.99454 | -143.7628 |  | 343565.9885 | -662022.2258 | 318600 | 308.191 | 405 | 39.7767 | 2.2414 |  | 24584.6285
1510 | -0.99457 | -142.9821 |  | 343536.8274 | -661993.8452 | 318600 | 309.2885 | 404 | 39.7316 | 2.2404 |  | 24485.1867
1507.5 | -0.9946 | -142.21 |  | 343507.7634 | -661965.5534 | 318600 | 310.3799 | 403 | 39.6862 | 2.2394 |  | 24385.8578
1505 | -0.99463 | -141.4462 |  | 343478.7949 | -661937.3487 | 318600 | 311.4652 | 402 | 39.6407 | 2.2383 |  | 24286.6423
1502.5 | -0.99466 | -140.6906 |  | 343449.92 | -661909.2295 | 318600 | 312.5445 | 401 | 39.5949 | 2.2373 |  | 24187.5407
1500 | -0.99469 | -139.943 |  | 343421.1371 | -661881.194 | 318600 | 313.6177 | 400 | 39.549 | 2.2362 |  | 24088.5533
1497.5 | -0.99472 | -139.2034 |  | 343392.4443 | -661853.2408 | 318600 | 314.6849 | 399 | 39.5029 | 2.2352 |  | 23989.6809
1495 | -0.99474 | -138.4717 |  | 343363.84 | -661825.3683 | 318600 | 315.7461 | 398 | 39.4566 | 2.2341 |  | 23890.9237
1492.5 | -0.99477 | -137.7476 |  | 343335.3226 | -661797.575 | 318600 | 316.8013 | 397 | 39.41 | 2.233 |  | 23792.2823
1490 | -0.9948 | -137.0311 |  | 343306.8905 | -661769.8595 | 318600 | 317.8505 | 396 | 39.3633 | 2.2319 |  | 23693.7572
1487.5 | -0.99483 | -136.322 |  | 343278.5421 | -661742.2201 | 318600 | 318.8936 | 395 | 39.3164 | 2.2308 |  | 23595.3489
1485 | -0.99485 | -135.6203 |  | 343250.2759 | -661714.6556 | 318600 | 319.9308 | 394 | 39.2693 | 2.2297 |  | 23497.0578
1482.5 | -0.99488 | -134.9258 |  | 343222.0904 | -661687.1646 | 318600 | 320.9621 | 393 | 39.222 | 2.2286 |  | 23398.8845
1480 | -0.99491 | -134.2384 |  | 343193.984 | -661659.7456 | 318600 | 321.9874 | 392 | 39.1746 | 2.2275 |  | 23300.8294
1477.5 | -0.99493 | -133.558 |  | 343165.9554 | -661632.3973 | 318600 | 323.0067 | 391 | 39.1269 | 2.2263 |  | 23202.893
1475 | -0.99496 | -132.8846 |  | 343138.0031 | -661605.1185 | 318600 | 324.0201 | 390 | 39.079 | 2.2252 |  | 23105.0758
1472.5 | -0.99498 | -132.2179 |  | 343110.1257 | -661577.9078 | 318600 | 325.0276 | 389 | 39.0309 | 2.224 |  | 23007.3783
1470 | -0.99501 | -131.558 |  | 343082.3219 | -661550.764 | 318600 | 326.0291 | 388 | 38.9826 | 2.2229 |  | 22909.8011
1467.5 | -0.99503 | -130.9046 |  | 343054.5903 | -661523.6858 | 318600 | 327.0248 | 387 | 38.9342 | 2.2217 |  | 22812.3445
1465 | -0.99506 | -130.2577 |  | 343026.9297 | -661496.672 | 318600 | 328.0146 | 386 | 38.8855 | 2.2205 |  | 22715.009
1462.5 | -0.99508 | -129.6173 |  | 342999.3386 | -661469.7214 | 318600 | 328.9985 | 385 | 38.8366 | 2.2193 |  | 22617.7953
1460 | -0.99511 | -128.9831 |  | 342971.816 | -661442.8329 | 318600 | 329.9765 | 384 | 38.7876 | 2.2181 |  | 22520.7036
1457.5 | -0.99513 | -128.3552 |  | 342944.3604 | -661416.0052 | 318600 | 330.9487 | 383 | 38.7383 | 2.2169 |  | 22423.7347
1455 | -0.99516 | -127.7334 |  | 342916.9708 | -661389.2374 | 318600 | 331.915 | 382 | 38.6889 | 2.2157 |  | 22326.8888
1452.5 | -0.99518 | -127.1176 |  | 342889.6459 | -661362.5283 | 318600 | 332.8755 | 381 | 38.6392 | 2.2144 |  | 22230.1666
1450 | -0.9952 | -126.5078 |  | 342862.3845 | -661335.8767 | 318600 | 333.8301 | 380 | 38.5894 | 2.2132 |  | 22133.5685
1447.5 | -0.99523 | -125.9038 |  | 342835.1855 | -661309.2816 | 318600 | 334.779 | 379 | 38.5393 | 2.2119 |  | 22037.0951
1445 | -0.99525 | -125.3057 |  | 342808.0477 | -661282.7421 | 318600 | 335.722 | 378 | 38.4891 | 2.2107 |  | 21940.7467
1442.5 | -0.99527 | -124.7132 |  | 342780.9702 | -661256.257 | 318600 | 336.6592 | 377 | 38.4387 | 2.2094 |  | 21844.5239
1440 | -0.99529 | -124.1263 |  | 342753.9517 | -661229.8253 | 318600 | 337.5907 | 376 | 38.388 | 2.2081 |  | 21748.4273
1437.5 | -0.99532 | -123.545 |  | 342726.9912 | -661203.4461 | 318600 | 338.5164 | 375 | 38.3372 | 2.2068 |  | 21652.4572
1435 | -0.99534 | -122.9692 |  | 342700.0876 | -661177.1184 | 318600 | 339.4363 | 374 | 38.2862 | 2.2055 |  | 21556.6142
1432.5 | -0.99536 | -122.3987 |  | 342673.24 | -661150.8413 | 318600 | 340.3505 | 373 | 38.2349 | 2.2042 |  | 21460.8988
1430 | -0.99538 | -121.8336 |  | 342646.4473 | -661124.6137 | 318600 | 341.2589 | 372 | 38.1835 | 2.2029 |  | 21365.3115
1427.5 | -0.9954 | -121.2737 |  | 342619.7085 | -661098.4348 | 318600 | 342.1616 | 371 | 38.1319 | 2.2016 |  | 21269.8528
1425 | -0.99543 | -120.7189 |  | 342593.0226 | -661072.3037 | 318600 | 343.0586 | 370 | 38.08 | 2.2002 |  | 21174.5232
1422.5 | -0.99545 | -120.1693 |  | 342566.3888 | -661046.2195 | 318600 | 343.9499 | 369 | 38.028 | 2.1989 |  | 21079.3231
1420 | -0.99547 | -119.6247 |  | 342539.8059 | -661020.1812 | 318600 | 344.8354 | 368 | 37.9758 | 2.1975 |  | 20984.2531
1417.5 | -0.99549 | -119.085 |  | 342513.2732 | -660994.1882 | 318600 | 345.7153 | 367 | 37.9233 | 2.1961 |  | 20889.3137
1415 | -0.99551 | -118.5503 |  | 342486.7897 | -660968.2394 | 318600 | 346.5895 | 366 | 37.8707 | 2.1947 |  | 20794.5054
1412.5 | -0.99553 | -118.0203 |  | 342460.3545 | -660942.3341 | 318600 | 347.4581 | 365 | 37.8179 | 2.1933 |  | 20699.8286
1410 | -0.99555 | -117.4952 |  | 342433.9667 | -660916.4715 | 318600 | 348.3209 | 364 | 37.7648 | 2.1919 |  | 20605.2839
1407.5 | -0.99557 | -116.9747 |  | 342407.6255 | -660890.6508 | 318600 | 349.1782 | 363 | 37.7116 | 2.1905 |  | 20510.8718
1405 | -0.99559 | -116.4589 |  | 342381.33 | -660864.8711 | 318600 | 350.0298 | 362 | 37.6582 | 2.1891 |  | 20416.5928
1402.5 | -0.99561 | -115.9476 |  | 342355.0794 | -660839.1317 | 318600 | 350.8758 | 361 | 37.6045 | 2.1876 |  | 20322.4474
1400 | -0.99563 | -115.4409 |  | 342328.8728 | -660813.4319 | 318600 | 351.7161 | 360 | 37.5507 | 2.1862 |  | 20228.4361
1397.5 | -0.99565 | -114.9386 |  | 342302.7095 | -660787.7709 | 318600 | 352.5509 | 359 | 37.4967 | 2.1847 |  | 20134.5593
1395 | -0.99567 | -114.4407 |  | 342276.5886 | -660762.1479 | 318600 | 353.38 | 358 | 37.4424 | 2.1833 |  | 20040.8177
1392.5 | -0.99569 | -113.9471 |  | 342250.5094 | -660736.5622 | 318600 | 354.2036 | 357 | 37.388 | 2.1818 |  | 19947.2116
1390 | -0.99571 | -113.4579 |  | 342224.4711 | -660711.0132 | 318600 | 355.0216 | 356 | 37.3333 | 2.1803 |  | 19853.7417
1387.5 | -0.99573 | -112.9729 |  | 342198.4729 | -660685.5001 | 318600 | 355.8341 | 355 | 37.2785 | 2.1788 |  | 19760.4084
1385 | -0.99574 | -112.492 |  | 342172.5142 | -660660.0222 | 318600 | 356.641 | 354 | 37.2234 | 2.1773 |  | 19667.2122
1382.5 | -0.99576 | -112.0153 |  | 342146.5941 | -660634.5788 | 318600 | 357.4423 | 353 | 37.1682 | 2.1757 |  | 19574.1536
1380 | -0.99578 | -111.5426 |  | 342120.7119 | -660609.1693 | 318600 | 358.2381 | 352 | 37.1127 | 2.1742 |  | 19481.2331
1377.5 | -0.9958 | -111.074 |  | 342094.867 | -660583.793 | 318600 | 359.0285 | 351 | 37.0571 | 2.1727 |  | 19388.4514
1375 | -0.99582 | -110.6093 |  | 342069.0586 | -660558.4493 | 318600 | 359.8132 | 350 | 37.0012 | 2.1711 |  | 19295.8087
1372.5 | -0.99583 | -110.1485 |  | 342043.2861 | -660533.1375 | 318600 | 360.5925 | 349 | 36.9451 | 2.1695 |  | 19203.3058
1370 | -0.99585 | -109.6917 |  | 342017.5487 | -660507.8571 | 318600 | 361.3664 | 348 | 36.8888 | 2.1679 |  | 19110.943
1367.5 | -0.99587 | -109.2386 |  | 341991.8459 | -660482.6073 | 318600 | 362.1347 | 347 | 36.8324 | 2.1663 |  | 19018.7209
1365 | -0.99589 | -108.7893 |  | 341966.1768 | -660457.3875 | 318600 | 362.8975 | 346 | 36.7757 | 2.1647 |  | 18926.64
1362.5 | -0.9959 | -108.3438 |  | 341940.541 | -660432.1973 | 318600 | 363.655 | 345 | 36.7188 | 2.1631 |  | 18834.7008
1360 | -0.99592 | -107.9019 |  | 341914.9378 | -660407.0359 | 318600 | 364.4069 | 344 | 36.6617 | 2.1615 |  | 18742.9038
1357.5 | -0.99594 | -107.4637 |  | 341889.3665 | -660381.9028 | 318600 | 365.1534 | 343 | 36.6044 | 2.1599 |  | 18651.2496
1355 | -0.99596 | -107.029 |  | 341863.8265 | -660356.7974 | 318600 | 365.8945 | 342 | 36.5469 | 2.1582 |  | 18559.7387
1352.5 | -0.99597 | -106.5979 |  | 341838.3172 | -660331.7192 | 318600 | 366.6302 | 341 | 36.4892 | 2.1565 |  | 18468.3715
1350 | -0.99599 | -106.1704 |  | 341812.838 | -660306.6677 | 318600 | 367.3605 | 340 | 36.4312 | 2.1549 |  | 18377.1485
1347.5 | -0.99601 | -105.7462 |  | 341787.3884 | -660281.6421 | 318600 | 368.0854 | 339 | 36.3731 | 2.1532 |  | 18286.0704
1345 | -0.99602 | -105.3255 |  | 341761.9676 | -660256.6421 | 318600 | 368.8049 | 338 | 36.3148 | 2.1515 |  | 18195.1377
1342.5 | -0.99604 | -104.9082 |  | 341736.5753 | -660231.6671 | 318600 | 369.519 | 337 | 36.2562 | 2.1498 |  | 18104.3507
1340 | -0.99605 | -104.4943 |  | 341711.2108 | -660206.7165 | 318600 | 370.2278 | 336 | 36.1975 | 2.148 |  | 18013.7101
1337.5 | -0.99607 | -104.0836 |  | 341685.8734 | -660181.7898 | 318600 | 370.9312 | 335 | 36.1385 | 2.1463 |  | 17923.2164
1335 | -0.99609 | -103.6762 |  | 341660.5628 | -660156.8866 | 318600 | 371.6293 | 334 | 36.0794 | 2.1445 |  | 17832.8701
1332.5 | -0.9961 | -103.2721 |  | 341635.2784 | -660132.0063 | 318600 | 372.3221 | 333 | 36.02 | 2.1428 |  | 17742.6717
1330 | -0.99612 | -102.8711 |  | 341610.0196 | -660107.1485 | 318600 | 373.0095 | 332 | 35.9604 | 2.141 |  | 17652.6218
1327.5 | -0.99613 | -102.4732 |  | 341584.7858 | -660082.3126 | 318600 | 373.6916 | 331 | 35.9006 | 2.1392 |  | 17562.7208
1325 | -0.99615 | -102.0785 |  | 341559.5767 | -660057.4981 | 318600 | 374.3684 | 330 | 35.8406 | 2.1374 |  | 17472.9693
1322.5 | -0.99616 | -101.6869 |  | 341534.3916 | -660032.7047 | 318600 | 375.04 | 329 | 35.7804 | 2.1356 |  | 17383.3678
1320 | -0.99618 | -101.2983 |  | 341509.23 | -660007.9317 | 318600 | 375.7062 | 328 | 35.72 | 2.1338 |  | 17293.9168
1317.5 | -0.99619 | -100.9127 |  | 341484.0915 | -659983.1788 | 318600 | 376.3672 | 327 | 35.6593 | 2.1319 |  | 17204.6169
1315 | -0.99621 | -100.5301 |  | 341458.9756 | -659958.4455 | 318600 | 377.023 | 326 | 35.5985 | 2.1301 |  | 17115.4686
1312.5 | -0.99622 | -100.1505 |  | 341433.8818 | -659933.7314 | 318600 | 377.6734 | 325 | 35.5374 | 2.1282 |  | 17026.4725
1310 | -0.99624 | -99.7737 |  | 341408.8096 | -659909.0359 | 318600 | 378.3187 | 324 | 35.4761 | 2.1263 |  | 16937.6289
1307.5 | -0.99625 | -99.3998 |  | 341383.7586 | -659884.3587 | 318600 | 378.9587 | 323 | 35.4147 | 2.1245 |  | 16848.9386
1305 | -0.99627 | -99.0288 |  | 341358.7282 | -659859.6994 | 318600 | 379.5935 | 322 | 35.353 | 2.1225 |  | 16760.4019
1302.5 | -0.99628 | -98.6606 |  | 341333.718 | -659835.0574 | 318600 | 380.2231 | 321 | 35.2911 | 2.1206 |  | 16672.0195
1300 | -0.9963 | -98.2951 |  | 341308.7276 | -659810.4325 | 318600 | 380.8476 | 320 | 35.2289 | 2.1187 |  | 16583.7918
1297.5 | -0.99631 | -97.9324 |  | 341283.7565 | -659785.8241 | 318600 | 381.4668 | 319 | 35.1666 | 2.1168 |  | 16495.7194
1295 | -0.99632 | -97.5725 |  | 341258.8043 | -659761.2318 | 318600 | 382.0809 | 318 | 35.1041 | 2.1148 |  | 16407.8029
1292.5 | -0.99634 | -97.2152 |  | 341233.8705 | -659736.6554 | 318600 | 382.6898 | 317 | 35.0413 | 2.1128 |  | 16320.0427
1290 | -0.99635 | -96.8605 |  | 341208.9548 | -659712.0942 | 318600 | 383.2935 | 316 | 34.9783 | 2.1109 |  | 16232.4395
1287.5 | -0.99637 | -96.5085 |  | 341184.0566 | -659687.5481 | 318600 | 383.8922 | 315 | 34.9151 | 2.1089 |  | 16144.9936
1285 | -0.99638 | -96.1591 |  | 341159.1756 | -659663.0165 | 318600 | 384.4856 | 314 | 34.8517 | 2.1068 |  | 16057.7058
1282.5 | -0.99639 | -95.8123 |  | 341134.3114 | -659638.4991 | 318600 | 385.074 | 313 | 34.7881 | 2.1048 |  | 15970.5764
1280 | -0.99641 | -95.468 |  | 341109.4635 | -659613.9954 | 318600 | 385.6573 | 312 | 34.7243 | 2.1028 |  | 15883.6061
1277.5 | -0.99642 | -95.1263 |  | 341084.6315 | -659589.5053 | 318600 | 386.2354 | 311 | 34.6602 | 2.1007 |  | 15796.7954
1275 | -0.99643 | -94.787 |  | 341059.8151 | -659565.0281 | 318600 | 386.8085 | 310 | 34.596 | 2.0987 |  | 15710.1448
1272.5 | -0.99645 | -94.4502 |  | 341035.0139 | -659540.5637 | 318600 | 387.3765 | 309 | 34.5315 | 2.0966 |  | 15623.6549
1270 | -0.99646 | -94.1158 |  | 341010.2274 | -659516.1116 | 318600 | 387.9395 | 308 | 34.4668 | 2.0945 |  | 15537.3262
1267.5 | -0.99647 | -93.7839 |  | 340985.4553 | -659491.6714 | 318600 | 388.4974 | 307 | 34.4019 | 2.0924 |  | 15451.1593
1265 | -0.99649 | -93.4543 |  | 340960.6972 | -659467.2429 | 318600 | 389.0502 | 306 | 34.3367 | 2.0903 |  | 15365.1547
1262.5 | -0.9965 | -93.1271 |  | 340935.9527 | -659442.8256 | 318600 | 389.598 | 305 | 34.2714 | 2.0881 |  | 15279.3129
1260 | -0.99651 | -92.8022 |  | 340911.2215 | -659418.4193 | 318600 | 390.1408 | 304 | 34.2058 | 2.086 |  | 15193.6345
1257.5 | -0.99652 | -92.4796 |  | 340886.5032 | -659394.0235 | 318600 | 390.6786 | 303 | 34.14 | 2.0838 |  | 15108.12
1255 | -0.99654 | -92.1594 |  | 340861.7974 | -659369.638 | 318600 | 391.2114 | 302 | 34.074 | 2.0816 |  | 15022.77
1252.5 | -0.99655 | -91.8414 |  | 340837.1038 | -659345.2624 | 318600 | 391.7392 | 301 | 34.0077 | 2.0794 |  | 14937.5851
1250 | -0.99656 | -91.5256 |  | 340812.422 | -659320.8964 | 318600 | 392.262 | 300 | 33.9413 | 2.0772 |  | 14852.5658
1247.5 | -0.99657 | -91.212 |  | 340787.7516 | -659296.5396 | 318600 | 392.7798 | 299 | 33.8746 | 2.075 |  | 14767.7126
1245 | -0.99659 | -90.9007 |  | 340763.0924 | -659272.1917 | 318600 | 393.2927 | 298 | 33.8077 | 2.0728 |  | 14683.026
1242.5 | -0.9966 | -90.5915 |  | 340738.444 | -659247.8525 | 318600 | 393.8007 | 297 | 33.7406 | 2.0705 |  | 14598.5068
1240 | -0.99661 | -90.2845 |  | 340713.8061 | -659223.5216 | 318600 | 394.3037 | 296 | 33.6732 | 2.0683 |  | 14514.1553
1237.5 | -0.99662 | -89.9796 |  | 340689.1782 | -659199.1986 | 318600 | 394.8018 | 295 | 33.6057 | 2.066 |  | 14429.9722
1235 | -0.99663 | -89.6768 |  | 340664.5601 | -659174.8833 | 318600 | 395.295 | 294 | 33.5379 | 2.0637 |  | 14345.958
1232.5 | -0.99665 | -89.3761 |  | 340639.9515 | -659150.5754 | 318600 | 395.7832 | 293 | 33.4699 | 2.0614 |  | 14262.1132
1230 | -0.99666 | -89.0774 |  | 340615.352 | -659126.2746 | 318600 | 396.2666 | 292 | 33.4016 | 2.059 |  | 14178.4385
1227.5 | -0.99667 | -88.7808 |  | 340590.7614 | -659101.9805 | 318600 | 396.7451 | 291 | 33.3332 | 2.0567 |  | 14094.9344
1225 | -0.99668 | -88.4863 |  | 340566.1792 | -659077.6929 | 318600 | 397.2187 | 290 | 33.2645 | 2.0543 |  | 14011.6014
1222.5 | -0.99669 | -88.1937 |  | 340541.6052 | -659053.4115 | 318600 | 397.6875 | 289 | 33.1956 | 2.052 |  | 13928.4402
1220 | -0.99671 | -87.9031 |  | 340517.0391 | -659029.136 | 318600 | 398.1515 | 288 | 33.1265 | 2.0496 |  | 13845.4512
1217.5 | -0.99672 | -87.6145 |  | 340492.4806 | -659004.8661 | 318600 | 398.6105 | 287 | 33.0571 | 2.0472 |  | 13762.635
1215 | -0.99673 | -87.3278 |  | 340467.9293 | -658980.6015 | 318600 | 399.0648 | 286 | 32.9875 | 2.0447 |  | 13679.9923
1212.5 | -0.99674 | -87.0431 |  | 340443.385 | -658956.342 | 318600 | 399.5143 | 285 | 32.9177 | 2.0423 |  | 13597.5235
1210 | -0.99675 | -86.7602 |  | 340418.8474 | -658932.0872 | 318600 | 399.9589 | 284 | 32.8477 | 2.0399 |  | 13515.2293
1207.5 | -0.99676 | -86.4793 |  | 340394.3162 | -658907.8369 | 318600 | 400.3988 | 283 | 32.7774 | 2.0374 |  | 13433.1101
1205 | -0.99677 | -86.2002 |  | 340369.791 | -658883.5908 | 318600 | 400.8338 | 282 | 32.7069 | 2.0349 |  | 13351.1667
1202.5 | -0.99678 | -85.9229 |  | 340345.2716 | -658859.3487 | 318600 | 401.2641 | 281 | 32.6362 | 2.0324 |  | 13269.3995
1200 | -0.99679 | -85.6475 |  | 340320.7578 | -658835.1103 | 318600 | 401.6897 | 280 | 32.5652 | 2.0299 |  | 13187.8091
1197.5 | -0.99681 | -85.3739 |  | 340296.2492 | -658810.8753 | 318600 | 402.1105 | 279 | 32.494 | 2.0273 |  | 13106.3961
1195 | -0.99682 | -85.1022 |  | 340271.7456 | -658786.6434 | 318600 | 402.5265 | 278 | 32.4226 | 2.0248 |  | 13025.1611
1192.5 | -0.99683 | -84.8322 |  | 340247.2466 | -658762.4144 | 318600 | 402.9379 | 277 | 32.3509 | 2.0222 |  | 12944.1047
1190 | -0.99684 | -84.5639 |  | 340222.752 | -658738.1881 | 318600 | 403.3445 | 276 | 32.279 | 2.0196 |  | 12863.2273
1187.5 | -0.99685 | -84.2974 |  | 340198.2616 | -658713.9642 | 318600 | 403.7464 | 275 | 32.2069 | 2.017 |  | 12782.5297
1185 | -0.99686 | -84.0327 |  | 340173.775 | -658689.7424 | 318600 | 404.1436 | 274 | 32.1346 | 2.0144 |  | 12702.0124
1182.5 | -0.99687 | -83.7696 |  | 340149.2921 | -658665.5224 | 318600 | 404.5362 | 273 | 32.062 | 2.0118 |  | 12621.6759
1180 | -0.99688 | -83.5083 |  | 340124.8124 | -658641.3041 | 318600 | 404.9241 | 272 | 31.9892 | 2.0091 |  | 12541.5209
1177.5 | -0.99689 | -83.2486 |  | 340100.3359 | -658617.0872 | 318600 | 405.3073 | 271 | 31.9161 | 2.0065 |  | 12461.5479
1175 | -0.9969 | -82.9906 |  | 340075.8621 | -658592.8715 | 318600 | 405.6858 | 270 | 31.8429 | 2.0038 |  | 12381.7576
1172.5 | -0.99691 | -82.7343 |  | 340051.3909 | -658568.6566 | 318600 | 406.0598 | 269 | 31.7693 | 2.0011 |  | 12302.1504
1170 | -0.99692 | -82.4796 |  | 340026.922 | -658544.4425 | 318600 | 406.4291 | 268 | 31.6956 | 1.9984 |  | 12222.727
1167.5 | -0.99693 | -82.2265 |  | 340002.4552 | -658520.2287 | 318600 | 406.7938 | 267 | 31.6216 | 1.9956 |  | 12143.4881
1165 | -0.99694 | -81.975 |  | 339977.9902 | -658496.0152 | 318600 | 407.1538 | 266 | 31.5474 | 1.9929 |  | 12064.4341
1162.5 | -0.99695 | -81.7251 |  | 339953.5267 | -658471.8016 | 318600 | 407.5093 | 265 | 31.4729 | 1.9901 |  | 11985.5657
1160 | -0.99696 | -81.4768 |  | 339929.0645 | -658447.5877 | 318600 | 407.8603 | 264 | 31.3982 | 1.9873 |  | 11906.8834
1157.5 | -0.99697 | -81.2301 |  | 339904.6034 | -658423.3733 | 318600 | 408.2066 | 263 | 31.3233 | 1.9845 |  | 11828.3879
1155 | -0.99698 | -80.9849 |  | 339880.1431 | -658399.1583 | 318600 | 408.5484 | 262 | 31.2481 | 1.9817 |  | 11750.0798
1152.5 | -0.99699 | -80.7412 |  | 339855.6834 | -658374.9422 | 318600 | 408.8856 | 261 | 31.1726 | 1.9788 |  | 11671.9596
1150 | -0.997 | -80.4991 |  | 339831.2241 | -658350.725 | 318600 | 409.2183 | 260 | 31.097 | 1.976 |  | 11594.028
1147.5 | -0.99701 | -80.2584 |  | 339806.7649 | -658326.5064 | 318600 | 409.5465 | 259 | 31.0211 | 1.9731 |  | 11516.2855
1145 | -0.99702 | -80.0193 |  | 339782.3055 | -658302.2862 | 318600 | 409.8702 | 258 | 30.9449 | 1.9702 |  | 11438.7328
1142.5 | -0.99703 | -79.7816 |  | 339757.8458 | -658278.0642 | 318600 | 410.1894 | 257 | 30.8685 | 1.9673 |  | 11361.3705
1140 | -0.99704 | -79.5454 |  | 339733.3855 | -658253.8401 | 318600 | 410.504 | 256 | 30.7919 | 1.9643 |  | 11284.1991
1137.5 | -0.99705 | -79.3107 |  | 339708.9244 | -658229.6137 | 318600 | 410.8143 | 255 | 30.715 | 1.9614 |  | 11207.2193
1135 | -0.99706 | -79.0774 |  | 339684.4623 | -658205.3849 | 318600 | 411.12 | 254 | 30.6379 | 1.9584 |  | 11130.4317
1132.5 | -0.99707 | -78.8455 |  | 339659.9989 | -658181.1533 | 318600 | 411.4213 | 253 | 30.5606 | 1.9554 |  | 11053.8369
1130 | -0.99708 | -78.6151 |  | 339635.534 | -658156.9189 | 318600 | 411.7181 | 252 | 30.4829 | 1.9524 |  | 10977.4355
1127.5 | -0.99709 | -78.386 |  | 339611.0674 | -658132.6814 | 318600 | 412.0105 | 251 | 30.4051 | 1.9494 |  | 10901.2281
1125 | -0.9971 | -78.1584 |  | 339586.5989 | -658108.4405 | 318600 | 412.2985 | 250 | 30.327 | 1.9463 |  | 10825.2154
1122.5 | -0.9971 | -77.9321 |  | 339562.1283 | -658084.1962 | 318600 | 412.5821 | 249 | 30.2486 | 1.9433 |  | 10749.3979
1120 | -0.99711 | -77.7072 |  | 339537.6553 | -658059.9481 | 318600 | 412.8613 | 248 | 30.17 | 1.9402 |  | 10673.7763
1117.5 | -0.99712 | -77.4836 |  | 339513.1797 | -658035.6961 | 318600 | 413.1361 | 247 | 30.0912 | 1.9371 |  | 10598.3512
1115 | -0.99713 | -77.2614 |  | 339488.7014 | -658011.4399 | 318600 | 413.4065 | 246 | 30.0121 | 1.9339 |  | 10523.1232
1112.5 | -0.99714 | -77.0405 |  | 339464.22 | -657987.1795 | 318600 | 413.6726 | 245 | 29.9328 | 1.9308 |  | 10448.093
1110 | -0.99715 | -76.821 |  | 339439.7354 | -657962.9145 | 318600 | 413.9343 | 244 | 29.8532 | 1.9276 |  | 10373.2611
1107.5 | -0.99716 | -76.6027 |  | 339415.2475 | -657938.6447 | 318600 | 414.1916 | 243 | 29.7733 | 1.9244 |  | 10298.6282
1105 | -0.99717 | -76.3858 |  | 339390.7559 | -657914.3701 | 318600 | 414.4447 | 242 | 29.6932 | 1.9212 |  | 10224.195
1102.5 | -0.99718 | -76.1701 |  | 339366.2605 | -657890.0904 | 318600 | 414.6934 | 241 | 29.6128 | 1.918 |  | 10149.962
1100 | -0.99719 | -75.9557 |  | 339341.761 | -657865.8053 | 318600 | 414.9378 | 240 | 29.5322 | 1.9147 |  | 10075.9298
1097.5 | -0.99719 | -75.7426 |  | 339317.2574 | -657841.5148 | 318600 | 415.178 | 239 | 29.4514 | 1.9115 |  | 10002.0992
1095 | -0.9972 | -75.5307 |  | 339292.7493 | -657817.2185 | 318600 | 415.4138 | 238 | 29.3703 | 1.9082 |  | 9928.4708
1092.5 | -0.99721 | -75.3201 |  | 339268.2365 | -657792.9164 | 318600 | 415.6454 | 237 | 29.2889 | 1.9049 |  | 9855.0451
1090 | -0.99722 | -75.1107 |  | 339243.7189 | -657768.6082 | 318600 | 415.8727 | 236 | 29.2073 | 1.9015 |  | 9781.8229
1087.5 | -0.99723 | -74.9026 |  | 339219.1963 | -657744.2938 | 318600 | 416.0958 | 235 | 29.1254 | 1.8982 |  | 9708.8048
1085 | -0.99724 | -74.6956 |  | 339194.6685 | -657719.9729 | 318600 | 416.3147 | 234 | 29.0432 | 1.8948 |  | 9635.9914
1082.5 | -0.99725 | -74.4899 |  | 339170.1352 | -657695.6454 | 318600 | 416.5293 | 233 | 28.9608 | 1.8914 |  | 9563.3833
1080 | -0.99725 | -74.2853 |  | 339145.5964 | -657671.3111 | 318600 | 416.7397 | 232 | 28.8782 | 1.888 |  | 9490.9813
1077.5 | -0.99726 | -74.0819 |  | 339121.0517 | -657646.9697 | 318600 | 416.946 | 231 | 28.7952 | 1.8846 |  | 9418.7859
1075 | -0.99727 | -73.8797 |  | 339096.501 | -657622.6213 | 318600 | 417.148 | 230 | 28.712 | 1.8811 |  | 9346.7978
1072.5 | -0.99728 | -73.6787 |  | 339071.9441 | -657598.2654 | 318600 | 417.3459 | 229 | 28.6286 | 1.8776 |  | 9275.0177
1070 | -0.99729 | -73.4788 |  | 339047.3809 | -657573.902 | 318600 | 417.5396 | 228 | 28.5449 | 1.8741 |  | 9203.4462
1067.5 | -0.9973 | -73.2801 |  | 339022.811 | -657549.5309 | 318600 | 417.7291 | 227 | 28.4609 | 1.8706 |  | 9132.084
1065 | -0.9973 | -73.0825 |  | 338998.2344 | -657525.1519 | 318600 | 417.9145 | 226 | 28.3767 | 1.867 |  | 9060.9317
1062.5 | -0.99731 | -72.886 |  | 338973.6509 | -657500.7649 | 318600 | 418.0958 | 225 | 28.2922 | 1.8635 |  | 8989.9901
1060 | -0.99732 | -72.6907 |  | 338949.0602 | -657476.3696 | 318600 | 418.273 | 224 | 28.2074 | 1.8599 |  | 8919.2597
1057.5 | -0.99733 | -72.4964 |  | 338924.4623 | -657451.9658 | 318600 | 418.4461 | 223 | 28.1224 | 1.8563 |  | 8848.7412
1055 | -0.99734 | -72.3033 |  | 338899.8568 | -657427.5535 | 318600 | 418.6151 | 222 | 28.0371 | 1.8526 |  | 8778.4353
1052.5 | -0.99734 | -72.1112 |  | 338875.2436 | -657403.1324 | 318600 | 418.78 | 221 | 27.9515 | 1.849 |  | 8708.3426
1050 | -0.99735 | -71.9203 |  | 338850.6226 | -657378.7023 | 318600 | 418.9408 | 220 | 27.8656 | 1.8453 |  | 8638.4639
1047.5 | -0.99736 | -71.7304 |  | 338825.9935 | -657354.2632 | 318600 | 419.0976 | 219 | 27.7795 | 1.8416 |  | 8568.7998
1045 | -0.99737 | -71.5415 |  | 338801.3563 | -657329.8147 | 318600 | 419.2504 | 218 | 27.6931 | 1.8378 |  | 8499.351
1042.5 | -0.99738 | -71.3538 |  | 338776.7106 | -657305.3568 | 318600 | 419.3991 | 217 | 27.6065 | 1.8341 |  | 8430.1181
1040 | -0.99738 | -71.167 |  | 338752.0563 | -657280.8893 | 318600 | 419.5438 | 216 | 27.5196 | 1.8303 |  | 8361.1019
1037.5 | -0.99739 | -70.9814 |  | 338727.3933 | -657256.4119 | 318600 | 419.6845 | 215 | 27.4324 | 1.8265 |  | 8292.303
1035 | -0.9974 | -70.7967 |  | 338702.7213 | -657231.9246 | 318600 | 419.8212 | 214 | 27.3449 | 1.8227 |  | 8223.7222
1032.5 | -0.99741 | -70.6131 |  | 338678.0403 | -657207.4272 | 318600 | 419.9539 | 213 | 27.2571 | 1.8188 |  | 8155.36
1030 | -0.99741 | -70.4305 |  | 338653.3499 | -657182.9194 | 318600 | 420.0827 | 212 | 27.1691 | 1.815 |  | 8087.2172
1027.5 | -0.99742 | -70.2489 |  | 338628.6501 | -657158.4012 | 318600 | 420.2075 | 211 | 27.0808 | 1.8111 |  | 8019.2944
1025 | -0.99743 | -70.0683 |  | 338603.9407 | -657133.8724 | 318600 | 420.3284 | 210 | 26.9922 | 1.8071 |  | 7951.5925
1022.5 | -0.99744 | -69.8887 |  | 338579.2214 | -657109.3328 | 318600 | 420.4453 | 209 | 26.9033 | 1.8032 |  | 7884.112
1020 | -0.99744 | -69.7101 |  | 338554.4922 | -657084.7822 | 318600 | 420.5584 | 208 | 26.8142 | 1.7992 |  | 7816.8536
1017.5 | -0.99745 | -69.5324 |  | 338529.7528 | -657060.2204 | 318600 | 420.6675 | 207 | 26.7248 | 1.7952 |  | 7749.8182
1015 | -0.99746 | -69.3557 |  | 338505.0032 | -657035.6474 | 318600 | 420.7727 | 206 | 26.635 | 1.7912 |  | 7683.0063
1012.5 | -0.99747 | -69.18 |  | 338480.243 | -657011.063 | 318600 | 420.874 | 205 | 26.5451 | 1.7871 |  | 7616.4187
1010 | -0.99747 | -69.0053 |  | 338455.4722 | -656986.4669 | 318600 | 420.9715 | 204 | 26.4548 | 1.7831 |  | 7550.056
1007.5 | -0.99748 | -68.8315 |  | 338430.6905 | -656961.859 | 318600 | 421.0651 | 203 | 26.3642 | 1.779 |  | 7483.9191
1005 | -0.99749 | -68.6586 |  | 338405.8979 | -656937.2392 | 318600 | 421.1549 | 202 | 26.2734 | 1.7748 |  | 7418.0085
1002.5 | -0.9975 | -68.4867 |  | 338381.094 | -656912.6074 | 318600 | 421.2409 | 201 | 26.1822 | 1.7707 |  | 7352.3251
1000 | -0.9975 | -68.3157 |  | 338356.2789 | -656887.9632 | 318600 | 421.323 | 200 | 26.0908 | 1.7665 |  | 7286.8695
997.5 | -0.99751 | -68.1456 |  | 338331.4523 | -656863.3067 | 318600 | 421.4013 | 199 | 25.9991 | 1.7623 |  | 7221.6425
995 | -0.99752 | -67.9764 |  | 338306.614 | -656838.6375 | 318600 | 421.4759 | 198 | 25.9071 | 1.7581 |  | 7156.6448
992.5 | -0.99752 | -67.8082 |  | 338281.7639 | -656813.9557 | 318600 | 421.5466 | 197 | 25.8148 | 1.7538 |  | 7091.8771
990 | -0.99753 | -67.6408 |  | 338256.9017 | -656789.2609 | 318600 | 421.6136 | 196 | 25.7222 | 1.7495 |  | 7027.3401
987.5 | -0.99754 | -67.4743 |  | 338232.0275 | -656764.5531 | 318600 | 421.6769 | 195 | 25.6293 | 1.7452 |  | 6963.0346
985 | -0.99755 | -67.3088 |  | 338207.1409 | -656739.8321 | 318600 | 421.7363 | 194 | 25.5361 | 1.7409 |  | 6898.9613
982.5 | -0.99755 | -67.1441 |  | 338182.2418 | -656715.0978 | 318600 | 421.7921 | 193 | 25.4427 | 1.7365 |  | 6835.1209
980 | -0.99756 | -66.9802 |  | 338157.3301 | -656690.3499 | 318600 | 421.8442 | 192 | 25.3489 | 1.7321 |  | 6771.5142
977.5 | -0.99757 | -66.8173 |  | 338132.4056 | -656665.5883 | 318600 | 421.8925 | 191 | 25.2548 | 1.7277 |  | 6708.142
975 | -0.99757 | -66.6552 |  | 338107.4681 | -656640.8129 | 318600 | 421.9372 | 190 | 25.1605 | 1.7232 |  | 6645.0049
972.5 | -0.99758 | -66.4939 |  | 338082.5175 | -656616.0235 | 318600 | 421.9782 | 189 | 25.0658 | 1.7187 |  | 6582.1037
970 | -0.99759 | -66.3336 |  | 338057.5536 | -656591.22 | 318600 | 422.0155 | 188 | 24.9708 | 1.7142 |  | 6519.4393
967.5 | -0.99759 | -66.174 |  | 338032.5762 | -656566.4022 | 318600 | 422.0492 | 187 | 24.8756 | 1.7097 |  | 6457.0122
965 | -0.9976 | -66.0153 |  | 338007.5853 | -656541.57 | 318600 | 422.0792 | 186 | 24.78 | 1.7051 |  | 6394.8233
962.5 | -0.99761 | -65.8574 |  | 337982.5805 | -656516.7231 | 318600 | 422.1056 | 185 | 24.6841 | 1.7005 |  | 6332.8733
960 | -0.99762 | -65.7004 |  | 337957.5618 | -656491.8615 | 318600 | 422.1284 | 184 | 24.5879 | 1.6959 |  | 6271.1631
957.5 | -0.99762 | -65.5441 |  | 337932.5291 | -656466.9849 | 318600 | 422.1476 | 183 | 24.4914 | 1.6912 |  | 6209.6933
955 | -0.99763 | -65.3887 |  | 337907.4821 | -656442.0933 | 318600 | 422.1632 | 182 | 24.3946 | 1.6866 |  | 6148.4648
952.5 | -0.99764 | -65.2341 |  | 337882.4206 | -656417.1865 | 318600 | 422.1753 | 181 | 24.2975 | 1.6818 |  | 6087.4783
950 | -0.99764 | -65.0803 |  | 337857.3446 | -656392.2644 | 318600 | 422.1837 | 180 | 24.2001 | 1.6771 |  | 6026.7345
947.5 | -0.99765 | -64.9273 |  | 337832.2539 | -656367.3267 | 318600 | 422.1887 | 179 | 24.1023 | 1.6723 |  | 5966.2343
945 | -0.99766 | -64.775 |  | 337807.1483 | -656342.3733 | 318600 | 422.1901 | 178 | 24.0043 | 1.6675 |  | 5905.9785
942.5 | -0.99766 | -64.6236 |  | 337782.0277 | -656317.4041 | 318600 | 422.188 | 177 | 23.9059 | 1.6627 |  | 5845.9678
940 | -0.99767 | -64.4729 |  | 337756.8919 | -656292.4189 | 318600 | 422.1823 | 176 | 23.8072 | 1.6578 |  | 5786.203
937.5 | -0.99768 | -64.323 |  | 337731.7407 | -656267.4176 | 318600 | 422.1732 | 175 | 23.7082 | 1.6529 |  | 5726.6849
935 | -0.99768 | -64.1739 |  | 337706.574 | -656242.4 | 318600 | 422.1606 | 174 | 23.6089 | 1.648 |  | 5667.4143
932.5 | -0.99769 | -64.0256 |  | 337681.3916 | -656217.366 | 318600 | 422.1446 | 173 | 23.5093 | 1.643 |  | 5608.392
930 | -0.99769 | -63.878 |  | 337656.1934 | -656192.3154 | 318600 | 422.1251 | 172 | 23.4093 | 1.638 |  | 5549.6188
927.5 | -0.9977 | -63.7311 |  | 337630.9792 | -656167.2481 | 318600 | 422.1021 | 171 | 23.309 | 1.633 |  | 5491.0955
925 | -0.99771 | -63.585 |  | 337605.7489 | -656142.1639 | 318600 | 422.0757 | 170 | 23.2084 | 1.6279 |  | 5432.8229
922.5 | -0.99771 | -63.4397 |  | 337580.5023 | -656117.0626 | 318600 | 422.0459 | 169 | 23.1075 | 1.6228 |  | 5374.8018
920 | -0.99772 | -63.2951 |  | 337555.2393 | -656091.9442 | 318600 | 422.0128 | 168 | 23.0062 | 1.6177 |  | 5317.0331
917.5 | -0.99773 | -63.1512 |  | 337529.9596 | -656066.8084 | 318600 | 421.9762 | 167 | 22.9046 | 1.6125 |  | 5259.5175
915 | -0.99773 | -63.008 |  | 337504.6632 | -656041.6552 | 318600 | 421.9362 | 166 | 22.8027 | 1.6074 |  | 5202.2559
912.5 | -0.99774 | -62.8656 |  | 337479.3499 | -656016.4843 | 318600 | 421.8929 | 165 | 22.7005 | 1.6021 |  | 5145.2491
910 | -0.99775 | -62.7239 |  | 337454.0195 | -655991.2956 | 318600 | 421.8463 | 164 | 22.5979 | 1.5969 |  | 5088.4979
907.5 | -0.99775 | -62.5829 |  | 337428.6719 | -655966.089 | 318600 | 421.7963 | 163 | 22.495 | 1.5916 |  | 5032.0031
905 | -0.99776 | -62.4426 |  | 337403.3069 | -655940.8643 | 318600 | 421.743 | 162 | 22.3917 | 1.5862 |  | 4975.7657
902.5 | -0.99776 | -62.303 |  | 337377.9244 | -655915.6214 | 318600 | 421.6864 | 161 | 22.2881 | 1.5809 |  | 4919.7864
900 | -0.99777 | -62.1642 |  | 337352.5242 | -655890.3601 | 318600 | 421.6265 | 160 | 22.1842 | 1.5755 |  | 4864.0661
897.5 | -0.99778 | -62.026 |  | 337327.1062 | -655865.0802 | 318600 | 421.5634 | 159 | 22.0799 | 1.57 |  | 4808.6055
895 | -0.99778 | -61.8885 |  | 337301.6701 | -655839.7816 | 318600 | 421.4969 | 158 | 21.9753 | 1.5646 |  | 4753.4057
892.5 | -0.99779 | -61.7517 |  | 337276.2159 | -655814.4643 | 318600 | 421.4273 | 157 | 21.8704 | 1.5591 |  | 4698.4674
890 | -0.9978 | -61.6155 |  | 337250.7434 | -655789.1279 | 318600 | 421.3544 | 156 | 21.7651 | 1.5535 |  | 4643.7915
887.5 | -0.9978 | -61.4801 |  | 337225.2525 | -655763.7724 | 318600 | 421.2782 | 155 | 21.6594 | 1.5479 |  | 4589.3788
885 | -0.99781 | -61.3453 |  | 337199.7429 | -655738.3976 | 318600 | 421.1989 | 154 | 21.5534 | 1.5423 |  | 4535.2302
882.5 | -0.99781 | -61.2112 |  | 337174.2146 | -655713.0034 | 318600 | 421.1164 | 153 | 21.4471 | 1.5367 |  | 4481.3466
880 | -0.99782 | -61.0777 |  | 337148.6673 | -655687.5895 | 318600 | 421.0307 | 152 | 21.3404 | 1.531 |  | 4427.7289
877.5 | -0.99783 | -60.945 |  | 337123.1009 | -655662.156 | 318600 | 420.9418 | 151 | 21.2334 | 1.5252 |  | 4374.3779
875 | -0.99783 | -60.8128 |  | 337097.5154 | -655636.7025 | 318600 | 420.8498 | 150 | 21.126 | 1.5195 |  | 4321.2945
872.5 | -0.99784 | -60.6813 |  | 337071.9104 | -655611.2291 | 318600 | 420.7547 | 149 | 21.0182 | 1.5137 |  | 4268.4796
870 | -0.99784 | -60.5505 |  | 337046.2859 | -655585.7354 | 318600 | 420.6564 | 148 | 20.9101 | 1.5078 |  | 4215.9341
867.5 | -0.99785 | -60.4203 |  | 337020.6417 | -655560.2214 | 318600 | 420.555 | 147 | 20.8016 | 1.5019 |  | 4163.6589
865 | -0.99786 | -60.2908 |  | 336994.9776 | -655534.6869 | 318600 | 420.4506 | 146 | 20.6928 | 1.496 |  | 4111.6549
862.5 | -0.99786 | -60.1618 |  | 336969.2936 | -655509.1317 | 318600 | 420.343 | 145 | 20.5836 | 1.4901 |  | 4059.923
860 | -0.99787 | -60.0336 |  | 336943.5893 | -655483.5558 | 318600 | 420.2324 | 144 | 20.474 | 1.484 |  | 4008.4641
857.5 | -0.99787 | -59.9059 |  | 336917.8648 | -655457.9589 | 318600 | 420.1188 | 143 | 20.3641 | 1.478 |  | 3957.2791
855 | -0.99788 | -59.7789 |  | 336892.1198 | -655432.3409 | 318600 | 420.0021 | 142 | 20.2538 | 1.4719 |  | 3906.3689
852.5 | -0.99789 | -59.6524 |  | 336866.3541 | -655406.7017 | 318600 | 419.8824 | 141 | 20.1431 | 1.4658 |  | 3855.7344
850 | -0.99789 | -59.5266 |  | 336840.5677 | -655381.041 | 318600 | 419.7597 | 140 | 20.0321 | 1.4596 |  | 3805.3766
847.5 | -0.9979 | -59.4015 |  | 336814.7603 | -655355.3589 | 318600 | 419.6339 | 139 | 19.9207 | 1.4534 |  | 3755.2964
845 | -0.9979 | -59.2769 |  | 336788.9318 | -655329.655 | 318600 | 419.5053 | 138 | 19.8089 | 1.4472 |  | 3705.4948
842.5 | -0.99791 | -59.1529 |  | 336763.0821 | -655303.9292 | 318600 | 419.3736 | 137 | 19.6967 | 1.4409 |  | 3655.9726
840 | -0.99791 | -59.0295 |  | 336737.211 | -655278.1815 | 318600 | 419.239 | 136 | 19.5842 | 1.4346 |  | 3606.7308
837.5 | -0.99792 | -58.9067 |  | 336711.3183 | -655252.4116 | 318600 | 419.1015 | 135 | 19.4712 | 1.4282 |  | 3557.7704
835 | -0.99793 | -58.7846 |  | 336685.4039 | -655226.6194 | 318600 | 418.961 | 134 | 19.3579 | 1.4218 |  | 3509.0923
832.5 | -0.99793 | -58.663 |  | 336659.4676 | -655200.8047 | 318600 | 418.8177 | 133 | 19.2442 | 1.4153 |  | 3460.6975
830 | -0.99794 | -58.542 |  | 336633.5093 | -655174.9674 | 318600 | 418.6715 | 132 | 19.1302 | 1.4088 |  | 3412.5869
827.5 | -0.99794 | -58.4215 |  | 336607.5288 | -655149.1073 | 318600 | 418.5224 | 131 | 19.0157 | 1.4022 |  | 3364.7615
825 | -0.99795 | -58.3017 |  | 336581.5259 | -655123.2243 | 318600 | 418.3704 | 130 | 18.9008 | 1.3956 |  | 3317.2223
822.5 | -0.99795 | -58.1824 |  | 336555.5006 | -655097.3182 | 318600 | 418.2156 | 129 | 18.7856 | 1.389 |  | 3269.9702
820 | -0.99796 | -58.0637 |  | 336529.4525 | -655071.3888 | 318600 | 418.0579 | 128 | 18.6699 | 1.3823 |  | 3223.0062
817.5 | -0.99797 | -57.9456 |  | 336503.3817 | -655045.4361 | 318600 | 417.8975 | 127 | 18.5539 | 1.3756 |  | 3176.3314
815 | -0.99797 | -57.828 |  | 336477.2878 | -655019.4598 | 318600 | 417.7342 | 126 | 18.4375 | 1.3688 |  | 3129.9467
812.5 | -0.99798 | -57.711 |  | 336451.1708 | -654993.4598 | 318600 | 417.5682 | 125 | 18.3206 | 1.362 |  | 3083.853
810 | -0.99798 | -57.5946 |  | 336425.0306 | -654967.436 | 318600 | 417.3994 | 124 | 18.2034 | 1.3551 |  | 3038.0515
807.5 | -0.99799 | -57.4787 |  | 336398.8668 | -654941.3881 | 318600 | 417.2279 | 123 | 18.0857 | 1.3482 |  | 2992.543
805 | -0.99799 | -57.3633 |  | 336372.6795 | -654915.3161 | 318600 | 417.0536 | 122 | 17.9677 | 1.3412 |  | 2947.3287
802.5 | -0.998 | -57.2486 |  | 336346.4683 | -654889.2198 | 318600 | 416.8766 | 121 | 17.8492 | 1.3342 |  | 2902.4096
800 | -0.998 | -57.1343 |  | 336320.2332 | -654863.0989 | 318600 | 416.6969 | 120 | 17.7303 | 1.3271 |  | 2857.7865
797.5 | -0.99801 | -57.0206 |  | 336293.9741 | -654836.9534 | 318600 | 416.5144 | 119 | 17.611 | 1.32 |  | 2813.4607
795 | -0.99802 | -56.9075 |  | 336267.6906 | -654810.7831 | 318600 | 416.3294 | 118 | 17.4913 | 1.3129 |  | 2769.4331
792.5 | -0.99802 | -56.7949 |  | 336241.3827 | -654784.5879 | 318600 | 416.1416 | 117 | 17.3712 | 1.3056 |  | 2725.7047
790 | -0.99803 | -56.6828 |  | 336215.0503 | -654758.3675 | 318600 | 415.9512 | 116 | 17.2507 | 1.2984 |  | 2682.2767
787.5 | -0.99803 | -56.5712 |  | 336188.6931 | -654732.1219 | 318600 | 415.7582 | 115 | 17.1297 | 1.2911 |  | 2639.1499
785 | -0.99804 | -56.4602 |  | 336162.311 | -654705.8508 | 318600 | 415.5626 | 114 | 17.0083 | 1.2837 |  | 2596.3256
782.5 | -0.99804 | -56.3497 |  | 336135.9038 | -654679.5541 | 318600 | 415.3643 | 113 | 16.8865 | 1.2763 |  | 2553.8048
780 | -0.99805 | -56.2397 |  | 336109.4713 | -654653.2316 | 318600 | 415.1635 | 112 | 16.7643 | 1.2688 |  | 2511.5884
777.5 | -0.99805 | -56.1303 |  | 336083.0135 | -654626.8832 | 318600 | 414.9602 | 111 | 16.6416 | 1.2613 |  | 2469.6777
775 | -0.99806 | -56.0213 |  | 336056.5301 | -654600.5088 | 318600 | 414.7542 | 110 | 16.5185 | 1.2537 |  | 2428.0736
772.5 | -0.99806 | -55.9129 |  | 336030.021 | -654574.1081 | 318600 | 414.5458 | 109 | 16.395 | 1.2461 |  | 2386.7773
770 | -0.99807 | -55.805 |  | 336003.4859 | -654547.681 | 318600 | 414.3348 | 108 | 16.271 | 1.2384 |  | 2345.7898
767.5 | -0.99808 | -55.6975 |  | 335976.9248 | -654521.2273 | 318600 | 414.1213 | 107 | 16.1466 | 1.2306 |  | 2305.1122
765 | -0.99808 | -55.5906 |  | 335950.3375 | -654494.7469 | 318600 | 413.9053 | 106 | 16.0218 | 1.2229 |  | 2264.7457
762.5 | -0.99809 | -55.4842 |  | 335923.7238 | -654468.2395 | 318600 | 413.6869 | 105 | 15.8965 | 1.215 |  | 2224.6913
760 | -0.99809 | -55.3783 |  | 335897.0835 | -654441.7052 | 318600 | 413.466 | 104 | 15.7707 | 1.2071 |  | 2184.9502
757.5 | -0.9981 | -55.2729 |  | 335870.4165 | -654415.1435 | 318600 | 413.2427 | 103 | 15.6445 | 1.1991 |  | 2145.5234
755 | -0.9981 | -55.168 |  | 335843.7226 | -654388.5545 | 318600 | 413.0169 | 102 | 15.5179 | 1.1911 |  | 2106.4121
752.5 | -0.99811 | -55.0636 |  | 335817.0016 | -654361.938 | 318600 | 412.7888 | 101 | 15.3908 | 1.183 |  | 2067.6174
750 | -0.99811 | -54.9597 |  | 335790.2533 | -654335.2937 | 318600 | 412.5582 | 100 | 15.2632 | 1.1749 |  | 2029.1404
747.5 | -0.99812 | -54.8562 |  | 335763.4777 | -654308.6215 | 318600 | 412.3253 | 99 | 15.1352 | 1.1667 |  | 1990.9824
745 | -0.99812 | -54.7533 |  | 335736.6745 | -654281.9212 | 318600 | 412.09 | 98 | 15.0068 | 1.1585 |  | 1953.1443
742.5 | -0.99813 | -54.6508 |  | 335709.8435 | -654255.1927 | 318600 | 411.8524 | 97 | 14.8778 | 1.1501 |  | 1915.6274
740 | -0.99813 | -54.5488 |  | 335682.9846 | -654228.4358 | 318600 | 411.6125 | 96 | 14.7484 | 1.1418 |  | 1878.4329
737.5 | -0.99814 | -54.4473 |  | 335656.0976 | -654201.6504 | 318600 | 411.3703 | 95 | 14.6186 | 1.1333 |  | 1841.5618
735 | -0.99814 | -54.3462 |  | 335629.1824 | -654174.8362 | 318600 | 411.1257 | 94 | 14.4882 | 1.1249 |  | 1805.0154
732.5 | -0.99815 | -54.2456 |  | 335602.2387 | -654147.993 | 318600 | 410.8789 | 93 | 14.3574 | 1.1163 |  | 1768.7949
730 | -0.99815 | -54.1455 |  | 335575.2663 | -654121.1208 | 318600 | 410.6299 | 92 | 14.2261 | 1.1077 |  | 1732.9013
727.5 | -0.99816 | -54.0459 |  | 335548.2652 | -654094.2193 | 318600 | 410.3786 | 91 | 14.0944 | 1.099 |  | 1697.336
725 | -0.99816 | -53.9467 |  | 335521.2351 | -654067.2884 | 318600 | 410.125 | 90 | 13.9621 | 1.0903 |  | 1662.1
722.5 | -0.99817 | -53.848 |  | 335494.1759 | -654040.3279 | 318600 | 409.8693 | 89 | 13.8294 | 1.0815 |  | 1627.1946
720 | -0.99818 | -53.7497 |  | 335467.0874 | -654013.3376 | 318600 | 409.6114 | 88 | 13.6962 | 1.0726 |  | 1592.621
717.5 | -0.99818 | -53.6519 |  | 335439.9693 | -653986.3174 | 318600 | 409.3513 | 87 | 13.5625 | 1.0636 |  | 1558.3805
715 | -0.99819 | -53.5546 |  | 335412.8216 | -653959.267 | 318600 | 409.0891 | 86 | 13.4284 | 1.0546 |  | 1524.4741
712.5 | -0.99819 | -53.4577 |  | 335385.644 | -653932.1863 | 318600 | 408.8247 | 85 | 13.2937 | 1.0456 |  | 1490.9031
710 | -0.9982 | -53.3613 |  | 335358.4364 | -653905.0751 | 318600 | 408.5582 | 84 | 13.1586 | 1.0364 |  | 1457.6689
707.5 | -0.9982 | -53.2653 |  | 335331.1985 | -653877.9333 | 318600 | 408.2896 | 83 | 13.0229 | 1.0272 |  | 1424.7725
705 | -0.99821 | -53.1697 |  | 335303.9303 | -653850.7606 | 318600 | 408.0189 | 82 | 12.8868 | 1.018 |  | 1392.2152
702.5 | -0.99821 | -53.0746 |  | 335276.6315 | -653823.5568 | 318600 | 407.7461 | 81 | 12.7501 | 1.0086 |  | 1359.9983
700 | -0.99822 | -52.98 |  | 335249.3019 | -653796.3219 | 318600 | 407.4713 | 80 | 12.613 | 0.99923 |  | 1328.1231
697.5 | -0.99822 | -52.8857 |  | 335221.9413 | -653769.0556 | 318600 | 407.1945 | 79 | 12.4753 | 0.98976 |  | 1296.5907
695 | -0.99823 | -52.792 |  | 335194.5497 | -653741.7577 | 318600 | 406.9157 | 78 | 12.3371 | 0.98021 |  | 1265.4024
692.5 | -0.99823 | -52.6986 |  | 335167.1267 | -653714.4281 | 318600 | 406.6348 | 77 | 12.1985 | 0.9706 |  | 1234.5596
690 | -0.99824 | -52.6057 |  | 335139.6722 | -653687.0665 | 318600 | 406.352 | 76 | 12.0593 | 0.96091 |  | 1204.0634
687.5 | -0.99824 | -52.5132 |  | 335112.186 | -653659.6728 | 318600 | 406.0672 | 75 | 11.9196 | 0.95116 |  | 1173.9151
685 | -0.99825 | -52.4212 |  | 335084.668 | -653632.2468 | 318600 | 405.7805 | 74 | 11.7794 | 0.94133 |  | 1144.1161
682.5 | -0.99825 | -52.3296 |  | 335057.1178 | -653604.7883 | 318600 | 405.4918 | 73 | 11.6387 | 0.93143 |  | 1114.6676
680 | -0.99826 | -52.2384 |  | 335029.5354 | -653577.2971 | 318600 | 405.2012 | 72 | 11.4974 | 0.92145 |  | 1085.5709
677.5 | -0.99826 | -52.1476 |  | 335001.9206 | -653549.773 | 318600 | 404.9088 | 71 | 11.3557 | 0.9114 |  | 1056.8273
675 | -0.99827 | -52.0572 |  | 334974.2731 | -653522.2159 | 318600 | 404.6145 | 70 | 11.2134 | 0.90128 |  | 1028.4381
672.5 | -0.99827 | -51.9673 |  | 334946.5928 | -653494.6255 | 318600 | 404.3183 | 69 | 11.0706 | 0.89109 |  | 1000.4046
670 | -0.99828 | -51.8778 |  | 334918.8794 | -653467.0017 | 318600 | 404.0203 | 68 | 10.9273 | 0.88081 |  | 972.7281
667.5 | -0.99828 | -51.7887 |  | 334891.1329 | -653439.3442 | 318600 | 403.7205 | 67 | 10.7834 | 0.87047 |  | 945.41
665 | -0.99829 | -51.7 |  | 334863.3529 | -653411.6529 | 318600 | 403.4188 | 66 | 10.639 | 0.86004 |  | 918.4515
662.5 | -0.99829 | -51.6117 |  | 334835.5393 | -653383.9276 | 318600 | 403.1154 | 65 | 10.4941 | 0.84954 |  | 891.8539
660 | -0.9983 | -51.5239 |  | 334807.6919 | -653356.168 | 318600 | 402.8103 | 64 | 10.3487 | 0.83896 |  | 865.6187
657.5 | -0.9983 | -51.4364 |  | 334779.8105 | -653328.3741 | 318600 | 402.5034 | 63 | 10.2027 | 0.82831 |  | 839.747
655 | -0.99831 | -51.3494 |  | 334751.8949 | -653300.5455 | 318600 | 402.1948 | 62 | 10.0562 | 0.81757 |  | 814.2404
652.5 | -0.99831 | -51.2627 |  | 334723.9449 | -653272.6821 | 318600 | 401.8844 | 61 | 9.9091 | 0.80676 |  | 789.1
650 | -0.99832 | -51.1765 |  | 334695.9602 | -653244.7837 | 318600 | 401.5724 | 60 | 9.7615 | 0.79587 |  | 764.3273
647.5 | -0.99832 | -51.0907 |  | 334667.9408 | -653216.8501 | 318600 | 401.2587 | 59 | 9.6134 | 0.7849 |  | 739.9235
645 | -0.99833 | -51.0052 |  | 334639.8864 | -653188.8811 | 318600 | 400.9434 | 58 | 9.4647 | 0.77385 |  | 715.89
642.5 | -0.99833 | -50.9202 |  | 334611.7967 | -653160.8765 | 318600 | 400.6264 | 57 | 9.3155 | 0.76272 |  | 692.2283
640 | -0.99834 | -50.8356 |  | 334583.6716 | -653132.836 | 318600 | 400.3079 | 56 | 9.1658 | 0.75151 |  | 668.9395
637.5 | -0.99834 | -50.7513 |  | 334555.5109 | -653104.7595 | 318600 | 399.9877 | 55 | 9.0155 | 0.74021 |  | 646.0251
635 | -0.99835 | -50.6675 |  | 334527.3143 | -653076.6468 | 318600 | 399.666 | 54 | 8.8646 | 0.72884 |  | 623.4864
632.5 | -0.99835 | -50.584 |  | 334499.0817 | -653048.4977 | 318600 | 399.3427 | 53 | 8.7133 | 0.71738 |  | 601.3248
630 | -0.99836 | -50.5009 |  | 334470.8128 | -653020.3118 | 318600 | 399.0179 | 52 | 8.5613 | 0.70584 |  | 579.5417
627.5 | -0.99836 | -50.4183 |  | 334442.5075 | -652992.0892 | 318600 | 398.6916 | 51 | 8.4089 | 0.69422 |  | 558.1383
625 | -0.99837 | -50.336 |  | 334414.1654 | -652963.8295 | 318600 | 398.3638 | 50 | 8.2559 | 0.68251 |  | 537.1161
622.5 | -0.99837 | -50.2541 |  | 334385.7865 | -652935.5324 | 318600 | 398.0345 | 49 | 8.1024 | 0.67073 |  | 516.4764
620 | -0.99838 | -50.1725 |  | 334357.3705 | -652907.1979 | 318600 | 397.7038 | 48 | 7.9483 | 0.65886 |  | 496.2205
617.5 | -0.99838 | -50.0914 |  | 334328.9171 | -652878.8257 | 318600 | 397.3716 | 47 | 7.7936 | 0.6469 |  | 476.3498
615 | -0.99839 | -50.0106 |  | 334300.4262 | -652850.4156 | 318600 | 397.038 | 46 | 7.6385 | 0.63486 |  | 456.8657
612.5 | -0.99839 | -49.9303 |  | 334271.8975 | -652821.9673 | 318600 | 396.7031 | 45 | 7.4828 | 0.62274 |  | 437.7695
610 | -0.9984 | -49.8503 |  | 334243.3309 | -652793.4806 | 318600 | 396.3667 | 44 | 7.3265 | 0.61054 |  | 419.0625
607.5 | -0.9984 | -49.7706 |  | 334214.726 | -652764.9554 | 318600 | 396.029 | 43 | 7.1698 | 0.59825 |  | 400.7462
605 | -0.99841 | -49.6914 |  | 334186.0828 | -652736.3914 | 318600 | 395.69 | 42 | 7.0125 | 0.58588 |  | 382.8218
602.5 | -0.99841 | -49.6125 |  | 334157.4008 | -652707.7883 | 318600 | 395.3497 | 41 | 6.8546 | 0.57342 |  | 365.2906
600 | -0.99842 | -49.534 |  | 334128.68 | -652679.146 | 318600 | 395.0081 | 40 | 6.6962 | 0.56088 |  | 348.1541
597.5 | -0.99842 | -49.4559 |  | 334099.9201 | -652650.4642 | 318600 | 394.6652 | 39 | 6.5373 | 0.54825 |  | 331.4135
595 | -0.99843 | -49.3781 |  | 334071.1209 | -652621.7427 | 318600 | 394.3211 | 38 | 6.3779 | 0.53554 |  | 315.0701
592.5 | -0.99843 | -49.3007 |  | 334042.282 | -652592.9813 | 318600 | 393.9757 | 37 | 6.218 | 0.52275 |  | 299.1254
590 | -0.99844 | -49.2237 |  | 334013.4035 | -652564.1798 | 318600 | 393.6291 | 36 | 6.0575 | 0.50988 |  | 283.5805
587.5 | -0.99844 | -49.147 |  | 333984.4848 | -652535.3378 | 318600 | 393.2814 | 35 | 5.8965 | 0.49692 |  | 268.4367
585 | -0.99845 | -49.0707 |  | 333955.5259 | -652506.4552 | 318600 | 392.9324 | 34 | 5.735 | 0.48388 |  | 253.6954
582.5 | -0.99845 | -48.9948 |  | 333926.5266 | -652477.5318 | 318600 | 392.5824 | 33 | 5.573 | 0.47076 |  | 239.3579
580 | -0.99846 | -48.9192 |  | 333897.4865 | -652448.5672 | 318600 | 392.2312 | 32 | 5.4105 | 0.45755 |  | 225.4253
577.5 | -0.99846 | -48.844 |  | 333868.4054 | -652419.5614 | 318600 | 391.8789 | 31 | 5.2475 | 0.44427 |  | 211.899
575 | -0.99847 | -48.7692 |  | 333839.2831 | -652390.5139 | 318600 | 391.5256 | 30 | 5.084 | 0.43091 |  | 198.7802
572.5 | -0.99847 | -48.6947 |  | 333810.1194 | -652361.4247 | 318600 | 391.1711 | 29 | 4.9201 | 0.41746 |  | 186.0701
570 | -0.99848 | -48.6206 |  | 333780.9139 | -652332.2934 | 318600 | 390.8157 | 28 | 4.7556 | 0.40394 |  | 173.77
567.5 | -0.99848 | -48.5468 |  | 333751.6666 | -652303.1198 | 318600 | 390.4592 | 27 | 4.5907 | 0.39034 |  | 161.881
565 | -0.99849 | -48.4733 |  | 333722.377 | -652273.9037 | 318600 | 390.1018 | 26 | 4.4253 | 0.37666 |  | 150.4043
562.5 | -0.99849 | -48.4003 |  | 333693.045 | -652244.6448 | 318600 | 389.7434 | 25 | 4.2594 | 0.36291 |  | 139.3411
560 | -0.9985 | -48.3276 |  | 333663.6704 | -652215.3428 | 318600 | 389.384 | 24 | 4.0931 | 0.34908 |  | 128.6925
557.5 | -0.9985 | -48.2552 |  | 333634.2528 | -652185.9976 | 318600 | 389.0237 | 23 | 3.9264 | 0.33518 |  | 118.4596
555 | -0.99851 | -48.1832 |  | 333604.792 | -652156.6088 | 318600 | 388.6625 | 22 | 3.7592 | 0.32121 |  | 108.6437
552.5 | -0.99851 | -48.1115 |  | 333575.2878 | -652127.1763 | 318600 | 388.3004 | 21 | 3.5916 | 0.30716 |  | 99.2456
550 | -0.99852 | -48.0402 |  | 333545.7399 | -652097.6997 | 318600 | 387.9375 | 20 | 3.4236 | 0.29305 |  | 90.2665
547.5 | -0.99852 | -47.9692 |  | 333516.148 | -652068.1788 | 318600 | 387.5737 | 19 | 3.2552 | 0.27887 |  | 81.7075
545 | -0.99853 | -47.8986 |  | 333486.5119 | -652038.6133 | 318600 | 387.2091 | 18 | 3.0864 | 0.26463 |  | 73.5694
542.5 | -0.99853 | -47.8283 |  | 333456.8313 | -652009.003 | 318600 | 386.8438 | 17 | 2.9173 | 0.25032 |  | 65.8533
540 | -0.99854 | -47.7584 |  | 333427.106 | -651979.3476 | 318600 | 386.4777 | 16 | 2.7477 | 0.23595 |  | 58.5601
537.5 | -0.99854 | -47.6888 |  | 333397.3357 | -651949.6469 | 318600 | 386.1108 | 15 | 2.5779 | 0.22152 |  | 51.6908
535 | -0.99855 | -47.6195 |  | 333367.5201 | -651919.9005 | 318600 | 385.7432 | 14 | 2.4077 | 0.20703 |  | 45.2461
532.5 | -0.99855 | -47.5506 |  | 333337.6589 | -651890.1083 | 318600 | 385.3749 | 13 | 2.2371 | 0.19249 |  | 39.2269
530 | -0.99856 | -47.4821 |  | 333307.752 | -651860.2699 | 318600 | 385.006 | 12 | 2.0663 | 0.1779 |  | 33.6341
527.5 | -0.99856 | -47.4138 |  | 333277.7989 | -651830.3851 | 318600 | 384.6364 | 11 | 1.8952 | 0.16326 |  | 28.4683
525 | -0.99857 | -47.3459 |  | 333247.7995 | -651800.4536 | 318600 | 384.2661 | 10 | 1.7238 | 0.14858 |  | 23.7304
522.5 | -0.99857 | -47.2784 |  | 333217.7535 | -651770.4751 | 318600 | 383.8953 | 9 | 1.5522 | 0.13385 |  | 19.4208
520 | -0.99858 | -47.2112 |  | 333187.6605 | -651740.4494 | 318600 | 383.5239 | 8 | 1.3803 | 0.11908 |  | 15.5404
517.5 | -0.99858 | -47.1443 |  | 333157.5204 | -651710.3761 | 318600 | 383.152 | 7 | 1.2083 | 0.10428 |  | 12.0895
515 | -0.99859 | -47.0778 |  | 333127.3327 | -651680.255 | 318600 | 382.7795 | 6 | 1.036 | 0.089444 |  | 9.0689
512.5 | -0.99859 | -47.0115 |  | 333097.0973 | -651650.0857 | 318600 | 382.4065 | 5 | 0.86361 | 0.074581 |  | 6.4788
510 | -0.9986 | -46.9457 |  | 333066.8138 | -651619.8681 | 318600 | 382.0331 | 4 | 0.69106 | 0.059695 |  | 4.3198
507.5 | -0.9986 | -46.8801 |  | 333036.482 | -651589.6019 | 318600 | 381.6592 | 3 | 0.51839 | 0.044789 |  | 2.5922
505 | -0.99861 | -46.8149 |  | 333006.1015 | -651559.2866 | 318600 | 381.2848 | 2 | 0.34565 | 0.029868 |  | 1.2962
502.5 | -0.99861 | -46.75 |  | 14375.6721 | -14328.9221 | 0 | 380.9101 | 1 | 0.17284 | 0.014936 |  | 0.43209
500 | 0 | 0 |  | 0 | 0 | 0 | 0.0035875 | 0 | 1e-10 | 0 |  | 0
Tension | factors | coeff |  | bande de trois coefficients |  |  | F(x) | x | y | setdown |  | Moment
|  | y tête |  | H: modifiée; J: avec EI; K: calc | global
due to y
Note on A16: (current factor).v² = Load (kN/m) Example: density = 1 tonne/m3 Cd = 0.7 diameter f (hydraulic) = 1 m Current Factor = 0.35

## Ac (hidden)
Analysis with 600 Nodes |  |  | E | F |  | H | I | J | K | L | M | N | O
Data | [5 empty] | J: Cable Analysis (analytical calculation)
Offset top end (m) | 45 |  | length 'e' = | 1 |  | K: a2; L: a1; M: a0; N: for current
Offset btm end(m) | 1e-10 |  | (inter-node) |  |  | a = -Tb/w = | -200 |  | 8.0719e-07 | 0.00010763 | 0.0035875 | load
Length (m) | 600 |  | Tb | 500 |  | Ht câble = | -16.3186 |  | b2 | b1 | b0 | for current
Top Tension (kN) | 2000 |  | w | 2.5 |  | F courant = | 79.6425 |  | 2.6906e-07 | 5.3813e-05 | 0.0035875 | force
Total apparent weight (kN) | 1500 |  | w*e | 2.5 |  | (1/w)Ln(Tt/Tb) | 0.55452 |  | p3 | p2 | p1 | for horizontal
Stiffness EI (kN-m²) | 318600 |  |  |  |  | Double Integ | 53.2121 |  | 2.6906e-07 | 0 | 0.0035875 | offset
Moment top end (kN-m) | 0 |  |  |  |  | H: Hb câble =; I: 95.9611; M: p0; N: calc
Moment btm end (kN-m) | 0 |  | root f(x)t | 0.59896 |  | M: -0.7175
Current f(x) top end (kN/m) | 0.35875 |  | root f(x)b | 0.059896 |  | Hb câble = | 95.9611 |  | A | B | C | for setdown
Current f(x) btm end (kN/m) | 0.0035875 |  | diff. | 0.53906 |  | Setdown | 2.3484 |  | 0.10181 | -0.55744 | 2.804 | calc
current sign | 1 |  |  |  |  | H: angles; I: top; J: btm; L: check for weightlessness
|  |  | 1/(2e) = | 0.5 |  | radians | 0.0081593 | 0.19192 | Tmean | wL/Tmean | criteria 1 | criteria 2
|  |  | 1/e² = | 1 |  | degrees | 0.46749 | 10.9963 | 1250 | 1.2 | 1 | 1
[9 empty] | c2 | c1 | c0 | for horizontal
|  |  | w/2e = | 1.25 |  | K: 6.7266e-08; L: 1.7937e-05; M: 0.0017937; N: offset
|  |  | EI/(e4) = | 318600 |  | Double Integ | 120.7121 | 10.5903 | A' | B' | C' | for setdown
|  |  | Fonction de | courant |  | (1/w)Ln | 0.55452 | 0.48 | 0.19302 | -0.81301 | 1.768 | calc
|  |  | 'a2' (x²) = | 8.0719e-07 |  | Hb câble = | 217.6885 | 22.0631 | check | A+B+C = | 2.3484
|  |  | 'a1' (x) = | 0.00010763 |  | check | Hb (Ln) | 217.6885 | setdown | A'+B'+C' = | 1.1481
|  |  | 'a0' = | 0.0035875 |  | Hb | Hb(Tconst) | 22.0631 | calcs | used | 2.3484
|  |  | Force = | 79.6425 |  | calcs | used | 95.9611 |  | FE calc = | 2.3218
[7 empty] | FE calc = | 96.2582
[5 empty] | Cable | I: Cable
|  |  | Cable |  | slope | I: curvature
Tension | x | x/L | y |  | dy/dx | I: -d²y/dx²
2000 | 600 | 600 | 45 |  | 0.0081593 | I: 0.00018957
1997.5 | 599 | 599 | 44.9917 |  | 0.0083488 | I: 0.00018951
1995 | 598 | 598 | 44.9833 |  | 0.0085383 | I: 0.00018945
1992.5 | 597 | 597 | 44.9747 |  | 0.0087277 | I: 0.00018938
1990 | 596 | 596 | 44.9658 |  | 0.0089171 | I: 0.00018932
1987.5 | 595 | 595 | 44.9568 |  | 0.0091064 | I: 0.00018926
1985 | 594 | 594 | 44.9476 |  | 0.0092956 | I: 0.0001892
1982.5 | 593 | 593 | 44.9382 |  | 0.0094848 | I: 0.00018914
1980 | 592 | 592 | 44.9287 |  | 0.0096739 | I: 0.00018908
1977.5 | 591 | 591 | 44.9189 |  | 0.0098629 | I: 0.00018902
1975 | 590 | 590 | 44.9089 |  | 0.010052 | I: 0.00018896
1972.5 | 589 | 589 | 44.8988 |  | 0.010241 | I: 0.0001889
1970 | 588 | 588 | 44.8885 |  | 0.01043 | I: 0.00018885
1967.5 | 587 | 587 | 44.8779 |  | 0.010619 | I: 0.00018879
1965 | 586 | 586 | 44.8672 |  | 0.010807 | I: 0.00018873
1962.5 | 585 | 585 | 44.8563 |  | 0.010996 | I: 0.00018868
1960 | 584 | 584 | 44.8452 |  | 0.011185 | I: 0.00018862
1957.5 | 583 | 583 | 44.8339 |  | 0.011373 | I: 0.00018857
1955 | 582 | 582 | 44.8225 |  | 0.011562 | I: 0.00018851
1952.5 | 581 | 581 | 44.8108 |  | 0.01175 | I: 0.00018846
1950 | 580 | 580 | 44.799 |  | 0.011939 | I: 0.00018841
1947.5 | 579 | 579 | 44.7869 |  | 0.012127 | I: 0.00018836
1945 | 578 | 578 | 44.7747 |  | 0.012315 | I: 0.0001883
1942.5 | 577 | 577 | 44.7623 |  | 0.012504 | I: 0.00018825
1940 | 576 | 576 | 44.7497 |  | 0.012692 | I: 0.0001882
1937.5 | 575 | 575 | 44.7369 |  | 0.01288 | I: 0.00018815
1935 | 574 | 574 | 44.724 |  | 0.013068 | I: 0.00018811
1932.5 | 573 | 573 | 44.7108 |  | 0.013256 | I: 0.00018806
1930 | 572 | 572 | 44.6974 |  | 0.013444 | I: 0.00018801
1927.5 | 571 | 571 | 44.6839 |  | 0.013632 | I: 0.00018796
1925 | 570 | 570 | 44.6702 |  | 0.01382 | I: 0.00018792
1922.5 | 569 | 569 | 44.6563 |  | 0.014008 | I: 0.00018787
1920 | 568 | 568 | 44.6422 |  | 0.014196 | I: 0.00018783
1917.5 | 567 | 567 | 44.6279 |  | 0.014384 | I: 0.00018778
1915 | 566 | 566 | 44.6134 |  | 0.014572 | I: 0.00018774
1912.5 | 565 | 565 | 44.5987 |  | 0.014759 | I: 0.0001877
1910 | 564 | 564 | 44.5839 |  | 0.014947 | I: 0.00018765
1907.5 | 563 | 563 | 44.5688 |  | 0.015135 | I: 0.00018761
1905 | 562 | 562 | 44.5536 |  | 0.015322 | I: 0.00018757
1902.5 | 561 | 561 | 44.5382 |  | 0.01551 | I: 0.00018753
1900 | 560 | 560 | 44.5226 |  | 0.015697 | I: 0.00018749
1897.5 | 559 | 559 | 44.5068 |  | 0.015885 | I: 0.00018745
1895 | 558 | 558 | 44.4908 |  | 0.016072 | I: 0.00018742
1892.5 | 557 | 557 | 44.4747 |  | 0.01626 | I: 0.00018738
1890 | 556 | 556 | 44.4583 |  | 0.016447 | I: 0.00018734
1887.5 | 555 | 555 | 44.4418 |  | 0.016634 | I: 0.00018731
1885 | 554 | 554 | 44.425 |  | 0.016822 | I: 0.00018727
1882.5 | 553 | 553 | 44.4081 |  | 0.017009 | I: 0.00018724
1880 | 552 | 552 | 44.391 |  | 0.017196 | I: 0.0001872
1877.5 | 551 | 551 | 44.3737 |  | 0.017383 | I: 0.00018717
1875 | 550 | 550 | 44.3562 |  | 0.01757 | I: 0.00018714
1872.5 | 549 | 549 | 44.3386 |  | 0.017757 | I: 0.00018711
1870 | 548 | 548 | 44.3207 |  | 0.017945 | I: 0.00018707
1867.5 | 547 | 547 | 44.3027 |  | 0.018132 | I: 0.00018704
1865 | 546 | 546 | 44.2845 |  | 0.018319 | I: 0.00018701
1862.5 | 545 | 545 | 44.2661 |  | 0.018506 | I: 0.00018699
1860 | 544 | 544 | 44.2475 |  | 0.018693 | I: 0.00018696
1857.5 | 543 | 543 | 44.2287 |  | 0.01888 | I: 0.00018693
1855 | 542 | 542 | 44.2097 |  | 0.019066 | I: 0.00018691
1852.5 | 541 | 541 | 44.1905 |  | 0.019253 | I: 0.00018688
1850 | 540 | 540 | 44.1712 |  | 0.01944 | I: 0.00018685
1847.5 | 539 | 539 | 44.1517 |  | 0.019627 | I: 0.00018683
1845 | 538 | 538 | 44.1319 |  | 0.019814 | I: 0.00018681
1842.5 | 537 | 537 | 44.112 |  | 0.020001 | I: 0.00018679
1840 | 536 | 536 | 44.0919 |  | 0.020187 | I: 0.00018676
1837.5 | 535 | 535 | 44.0717 |  | 0.020374 | I: 0.00018674
1835 | 534 | 534 | 44.0512 |  | 0.020561 | I: 0.00018672
1832.5 | 533 | 533 | 44.0305 |  | 0.020748 | I: 0.0001867
1830 | 532 | 532 | 44.0097 |  | 0.020934 | I: 0.00018668
1827.5 | 531 | 531 | 43.9887 |  | 0.021121 | I: 0.00018667
1825 | 530 | 530 | 43.9675 |  | 0.021308 | I: 0.00018665
1822.5 | 529 | 529 | 43.9461 |  | 0.021494 | I: 0.00018663
1820 | 528 | 528 | 43.9245 |  | 0.021681 | I: 0.00018662
1817.5 | 527 | 527 | 43.9027 |  | 0.021868 | I: 0.0001866
1815 | 526 | 526 | 43.8807 |  | 0.022054 | I: 0.00018659
1812.5 | 525 | 525 | 43.8586 |  | 0.022241 | I: 0.00018658
1810 | 524 | 524 | 43.8362 |  | 0.022427 | I: 0.00018657
1807.5 | 523 | 523 | 43.8137 |  | 0.022614 | I: 0.00018656
1805 | 522 | 522 | 43.791 |  | 0.0228 | I: 0.00018655
1802.5 | 521 | 521 | 43.7681 |  | 0.022987 | I: 0.00018654
1800 | 520 | 520 | 43.745 |  | 0.023174 | I: 0.00018653
1797.5 | 519 | 519 | 43.7218 |  | 0.02336 | I: 0.00018652
1795 | 518 | 518 | 43.6983 |  | 0.023547 | I: 0.00018651
1792.5 | 517 | 517 | 43.6747 |  | 0.023733 | I: 0.00018651
1790 | 516 | 516 | 43.6509 |  | 0.02392 | I: 0.0001865
1787.5 | 515 | 515 | 43.6268 |  | 0.024106 | I: 0.0001865
1785 | 514 | 514 | 43.6026 |  | 0.024293 | I: 0.0001865
1782.5 | 513 | 513 | 43.5783 |  | 0.024479 | I: 0.00018649
1780 | 512 | 512 | 43.5537 |  | 0.024666 | I: 0.00018649
1777.5 | 511 | 511 | 43.5289 |  | 0.024852 | I: 0.00018649
1775 | 510 | 510 | 43.504 |  | 0.025039 | I: 0.00018649
1772.5 | 509 | 509 | 43.4789 |  | 0.025225 | I: 0.00018649
1770 | 508 | 508 | 43.4535 |  | 0.025412 | I: 0.00018649
1767.5 | 507 | 507 | 43.428 |  | 0.025598 | I: 0.0001865
1765 | 506 | 506 | 43.4023 |  | 0.025785 | I: 0.0001865
1762.5 | 505 | 505 | 43.3765 |  | 0.025971 | I: 0.00018651
1760 | 504 | 504 | 43.3504 |  | 0.026158 | I: 0.00018651
1757.5 | 503 | 503 | 43.3241 |  | 0.026344 | I: 0.00018652
1755 | 502 | 502 | 43.2977 |  | 0.026531 | I: 0.00018653
1752.5 | 501 | 501 | 43.2711 |  | 0.026717 | I: 0.00018654
1750 | 500 | 500 | 43.2443 |  | 0.026904 | I: 0.00018655
1747.5 | 499 | 499 | 43.2173 |  | 0.02709 | I: 0.00018656
1745 | 498 | 498 | 43.1901 |  | 0.027277 | I: 0.00018657
1742.5 | 497 | 497 | 43.1627 |  | 0.027463 | I: 0.00018658
1740 | 496 | 496 | 43.1352 |  | 0.02765 | I: 0.0001866
1737.5 | 495 | 495 | 43.1074 |  | 0.027837 | I: 0.00018661
1735 | 494 | 494 | 43.0795 |  | 0.028023 | I: 0.00018663
1732.5 | 493 | 493 | 43.0514 |  | 0.02821 | I: 0.00018664
1730 | 492 | 492 | 43.0231 |  | 0.028396 | I: 0.00018666
1727.5 | 491 | 491 | 42.9946 |  | 0.028583 | I: 0.00018668
1725 | 490 | 490 | 42.9659 |  | 0.02877 | I: 0.0001867
1722.5 | 489 | 489 | 42.937 |  | 0.028957 | I: 0.00018672
1720 | 488 | 488 | 42.908 |  | 0.029143 | I: 0.00018674
1717.5 | 487 | 487 | 42.8788 |  | 0.02933 | I: 0.00018676
1715 | 486 | 486 | 42.8493 |  | 0.029517 | I: 0.00018679
1712.5 | 485 | 485 | 42.8197 |  | 0.029704 | I: 0.00018681
1710 | 484 | 484 | 42.7899 |  | 0.02989 | I: 0.00018684
1707.5 | 483 | 483 | 42.7599 |  | 0.030077 | I: 0.00018686
1705 | 482 | 482 | 42.7298 |  | 0.030264 | I: 0.00018689
1702.5 | 481 | 481 | 42.6994 |  | 0.030451 | I: 0.00018692
1700 | 480 | 480 | 42.6689 |  | 0.030638 | I: 0.00018695
1697.5 | 479 | 479 | 42.6381 |  | 0.030825 | I: 0.00018698
1695 | 478 | 478 | 42.6072 |  | 0.031012 | I: 0.00018702
1692.5 | 477 | 477 | 42.5761 |  | 0.031199 | I: 0.00018705
1690 | 476 | 476 | 42.5448 |  | 0.031386 | I: 0.00018708
1687.5 | 475 | 475 | 42.5133 |  | 0.031573 | I: 0.00018712
1685 | 474 | 474 | 42.4817 |  | 0.03176 | I: 0.00018716
1682.5 | 473 | 473 | 42.4498 |  | 0.031947 | I: 0.00018719
1680 | 472 | 472 | 42.4178 |  | 0.032135 | I: 0.00018723
1677.5 | 471 | 471 | 42.3856 |  | 0.032322 | I: 0.00018727
1675 | 470 | 470 | 42.3531 |  | 0.032509 | I: 0.00018731
1672.5 | 469 | 469 | 42.3205 |  | 0.032697 | I: 0.00018736
1670 | 468 | 468 | 42.2877 |  | 0.032884 | I: 0.0001874
1667.5 | 467 | 467 | 42.2548 |  | 0.033071 | I: 0.00018745
1665 | 466 | 466 | 42.2216 |  | 0.033259 | I: 0.00018749
1662.5 | 465 | 465 | 42.1882 |  | 0.033446 | I: 0.00018754
1660 | 464 | 464 | 42.1547 |  | 0.033634 | I: 0.00018759
1657.5 | 463 | 463 | 42.121 |  | 0.033822 | I: 0.00018764
1655 | 462 | 462 | 42.0871 |  | 0.034009 | I: 0.00018769
1652.5 | 461 | 461 | 42.053 |  | 0.034197 | I: 0.00018774
1650 | 460 | 460 | 42.0187 |  | 0.034385 | I: 0.00018779
1647.5 | 459 | 459 | 41.9842 |  | 0.034572 | I: 0.00018785
1645 | 458 | 458 | 41.9495 |  | 0.03476 | I: 0.0001879
1642.5 | 457 | 457 | 41.9147 |  | 0.034948 | I: 0.00018796
1640 | 456 | 456 | 41.8796 |  | 0.035136 | I: 0.00018802
1637.5 | 455 | 455 | 41.8444 |  | 0.035324 | I: 0.00018808
1635 | 454 | 454 | 41.809 |  | 0.035512 | I: 0.00018814
1632.5 | 453 | 453 | 41.7734 |  | 0.035701 | I: 0.0001882
1630 | 452 | 452 | 41.7376 |  | 0.035889 | I: 0.00018826
1627.5 | 451 | 451 | 41.7016 |  | 0.036077 | I: 0.00018833
1625 | 450 | 450 | 41.6654 |  | 0.036265 | I: 0.00018839
1622.5 | 449 | 449 | 41.6291 |  | 0.036454 | I: 0.00018846
1620 | 448 | 448 | 41.5925 |  | 0.036642 | I: 0.00018853
1617.5 | 447 | 447 | 41.5558 |  | 0.036831 | I: 0.0001886
1615 | 446 | 446 | 41.5189 |  | 0.03702 | I: 0.00018867
1612.5 | 445 | 445 | 41.4817 |  | 0.037208 | I: 0.00018874
1610 | 444 | 444 | 41.4444 |  | 0.037397 | I: 0.00018881
1607.5 | 443 | 443 | 41.4069 |  | 0.037586 | I: 0.00018889
1605 | 442 | 442 | 41.3693 |  | 0.037775 | I: 0.00018897
1602.5 | 441 | 441 | 41.3314 |  | 0.037964 | I: 0.00018904
1600 | 440 | 440 | 41.2933 |  | 0.038153 | I: 0.00018912
1597.5 | 439 | 439 | 41.2551 |  | 0.038342 | I: 0.0001892
1595 | 438 | 438 | 41.2167 |  | 0.038531 | I: 0.00018929
1592.5 | 437 | 437 | 41.178 |  | 0.038721 | I: 0.00018937
1590 | 436 | 436 | 41.1392 |  | 0.03891 | I: 0.00018945
1587.5 | 435 | 435 | 41.1002 |  | 0.0391 | I: 0.00018954
1585 | 434 | 434 | 41.061 |  | 0.039289 | I: 0.00018963
1582.5 | 433 | 433 | 41.0216 |  | 0.039479 | I: 0.00018972
1580 | 432 | 432 | 40.9821 |  | 0.039669 | I: 0.00018981
1577.5 | 431 | 431 | 40.9423 |  | 0.039858 | I: 0.0001899
1575 | 430 | 430 | 40.9023 |  | 0.040048 | I: 0.00018999
1572.5 | 429 | 429 | 40.8622 |  | 0.040238 | I: 0.00019009
1570 | 428 | 428 | 40.8219 |  | 0.040429 | I: 0.00019018
1567.5 | 427 | 427 | 40.7813 |  | 0.040619 | I: 0.00019028
1565 | 426 | 426 | 40.7406 |  | 0.040809 | I: 0.00019038
1562.5 | 425 | 425 | 40.6997 |  | 0.041 | I: 0.00019048
1560 | 424 | 424 | 40.6586 |  | 0.04119 | I: 0.00019058
1557.5 | 423 | 423 | 40.6173 |  | 0.041381 | I: 0.00019069
1555 | 422 | 422 | 40.5759 |  | 0.041571 | I: 0.00019079
1552.5 | 421 | 421 | 40.5342 |  | 0.041762 | I: 0.0001909
1550 | 420 | 420 | 40.4923 |  | 0.041953 | I: 0.00019101
1547.5 | 419 | 419 | 40.4503 |  | 0.042144 | I: 0.00019112
1545 | 418 | 418 | 40.4081 |  | 0.042335 | I: 0.00019123
1542.5 | 417 | 417 | 40.3656 |  | 0.042527 | I: 0.00019134
1540 | 416 | 416 | 40.323 |  | 0.042718 | I: 0.00019146
1537.5 | 415 | 415 | 40.2802 |  | 0.04291 | I: 0.00019157
1535 | 414 | 414 | 40.2372 |  | 0.043101 | I: 0.00019169
1532.5 | 413 | 413 | 40.194 |  | 0.043293 | I: 0.00019181
1530 | 412 | 412 | 40.1506 |  | 0.043485 | I: 0.00019193
1527.5 | 411 | 411 | 40.107 |  | 0.043677 | I: 0.00019206
1525 | 410 | 410 | 40.0632 |  | 0.043869 | I: 0.00019218
1522.5 | 409 | 409 | 40.0193 |  | 0.044061 | I: 0.00019231
1520 | 408 | 408 | 39.9751 |  | 0.044254 | I: 0.00019243
1517.5 | 407 | 407 | 39.9308 |  | 0.044446 | I: 0.00019256
1515 | 406 | 406 | 39.8862 |  | 0.044639 | I: 0.0001927
1512.5 | 405 | 405 | 39.8415 |  | 0.044832 | I: 0.00019283
1510 | 404 | 404 | 39.7966 |  | 0.045024 | I: 0.00019296
1507.5 | 403 | 403 | 39.7514 |  | 0.045217 | I: 0.0001931
1505 | 402 | 402 | 39.7061 |  | 0.045411 | I: 0.00019324
1502.5 | 401 | 401 | 39.6606 |  | 0.045604 | I: 0.00019338
1500 | 400 | 400 | 39.6149 |  | 0.045797 | I: 0.00019352
1497.5 | 399 | 399 | 39.569 |  | 0.045991 | I: 0.00019366
1495 | 398 | 398 | 39.5229 |  | 0.046185 | I: 0.00019381
1492.5 | 397 | 397 | 39.4767 |  | 0.046379 | I: 0.00019396
1490 | 396 | 396 | 39.4302 |  | 0.046573 | I: 0.00019411
1487.5 | 395 | 395 | 39.3835 |  | 0.046767 | I: 0.00019426
1485 | 394 | 394 | 39.3366 |  | 0.046961 | I: 0.00019441
1482.5 | 393 | 393 | 39.2896 |  | 0.047156 | I: 0.00019456
1480 | 392 | 392 | 39.2423 |  | 0.04735 | I: 0.00019472
1477.5 | 391 | 391 | 39.1949 |  | 0.047545 | I: 0.00019488
1475 | 390 | 390 | 39.1472 |  | 0.04774 | I: 0.00019504
1472.5 | 389 | 389 | 39.0994 |  | 0.047935 | I: 0.0001952
1470 | 388 | 388 | 39.0514 |  | 0.04813 | I: 0.00019537
1467.5 | 387 | 387 | 39.0031 |  | 0.048326 | I: 0.00019553
1465 | 386 | 386 | 38.9547 |  | 0.048522 | I: 0.0001957
1462.5 | 385 | 385 | 38.9061 |  | 0.048717 | I: 0.00019587
1460 | 384 | 384 | 38.8573 |  | 0.048913 | I: 0.00019604
1457.5 | 383 | 383 | 38.8083 |  | 0.049109 | I: 0.00019622
1455 | 382 | 382 | 38.7591 |  | 0.049306 | I: 0.00019639
1452.5 | 381 | 381 | 38.7097 |  | 0.049502 | I: 0.00019657
1450 | 380 | 380 | 38.6601 |  | 0.049699 | I: 0.00019675
1447.5 | 379 | 379 | 38.6103 |  | 0.049896 | I: 0.00019693
1445 | 378 | 378 | 38.5603 |  | 0.050093 | I: 0.00019712
1442.5 | 377 | 377 | 38.5101 |  | 0.05029 | I: 0.0001973
1440 | 376 | 376 | 38.4597 |  | 0.050487 | I: 0.00019749
1437.5 | 375 | 375 | 38.4091 |  | 0.050685 | I: 0.00019768
1435 | 374 | 374 | 38.3583 |  | 0.050883 | I: 0.00019788
1432.5 | 373 | 373 | 38.3073 |  | 0.051081 | I: 0.00019807
1430 | 372 | 372 | 38.2562 |  | 0.051279 | I: 0.00019827
1427.5 | 371 | 371 | 38.2048 |  | 0.051477 | I: 0.00019847
1425 | 370 | 370 | 38.1532 |  | 0.051676 | I: 0.00019867
1422.5 | 369 | 369 | 38.1014 |  | 0.051875 | I: 0.00019887
1420 | 368 | 368 | 38.0495 |  | 0.052074 | I: 0.00019908
1417.5 | 367 | 367 | 37.9973 |  | 0.052273 | I: 0.00019929
1415 | 366 | 366 | 37.9449 |  | 0.052472 | I: 0.0001995
1412.5 | 365 | 365 | 37.8923 |  | 0.052672 | I: 0.00019971
1410 | 364 | 364 | 37.8396 |  | 0.052872 | I: 0.00019992
1407.5 | 363 | 363 | 37.7866 |  | 0.053072 | I: 0.00020014
1405 | 362 | 362 | 37.7334 |  | 0.053272 | I: 0.00020036
1402.5 | 361 | 361 | 37.6801 |  | 0.053472 | I: 0.00020058
1400 | 360 | 360 | 37.6265 |  | 0.053673 | I: 0.0002008
1397.5 | 359 | 359 | 37.5727 |  | 0.053874 | I: 0.00020103
1395 | 358 | 358 | 37.5187 |  | 0.054075 | I: 0.00020126
1392.5 | 357 | 357 | 37.4646 |  | 0.054276 | I: 0.00020149
1390 | 356 | 356 | 37.4102 |  | 0.054478 | I: 0.00020172
1387.5 | 355 | 355 | 37.3556 |  | 0.05468 | I: 0.00020196
1385 | 354 | 354 | 37.3008 |  | 0.054882 | I: 0.0002022
1382.5 | 353 | 353 | 37.2458 |  | 0.055084 | I: 0.00020244
1380 | 352 | 352 | 37.1907 |  | 0.055287 | I: 0.00020268
1377.5 | 351 | 351 | 37.1353 |  | 0.05549 | I: 0.00020293
1375 | 350 | 350 | 37.0797 |  | 0.055693 | I: 0.00020318
1372.5 | 349 | 349 | 37.0239 |  | 0.055896 | I: 0.00020343
1370 | 348 | 348 | 36.9679 |  | 0.0561 | I: 0.00020368
1367.5 | 347 | 347 | 36.9117 |  | 0.056303 | I: 0.00020394
1365 | 346 | 346 | 36.8553 |  | 0.056507 | I: 0.0002042
1362.5 | 345 | 345 | 36.7987 |  | 0.056712 | I: 0.00020446
1360 | 344 | 344 | 36.7419 |  | 0.056916 | I: 0.00020472
1357.5 | 343 | 343 | 36.6848 |  | 0.057121 | I: 0.00020499
1355 | 342 | 342 | 36.6276 |  | 0.057326 | I: 0.00020526
1352.5 | 341 | 341 | 36.5702 |  | 0.057532 | I: 0.00020553
1350 | 340 | 340 | 36.5125 |  | 0.057737 | I: 0.0002058
1347.5 | 339 | 339 | 36.4547 |  | 0.057943 | I: 0.00020608
1345 | 338 | 338 | 36.3967 |  | 0.058149 | I: 0.00020636
1342.5 | 337 | 337 | 36.3384 |  | 0.058356 | I: 0.00020664
1340 | 336 | 336 | 36.2799 |  | 0.058563 | I: 0.00020693
1337.5 | 335 | 335 | 36.2213 |  | 0.05877 | I: 0.00020722
1335 | 334 | 334 | 36.1624 |  | 0.058977 | I: 0.00020751
1332.5 | 333 | 333 | 36.1033 |  | 0.059185 | I: 0.0002078
1330 | 332 | 332 | 36.044 |  | 0.059393 | I: 0.0002081
1327.5 | 331 | 331 | 35.9845 |  | 0.059601 | I: 0.0002084
1325 | 330 | 330 | 35.9248 |  | 0.05981 | I: 0.0002087
1322.5 | 329 | 329 | 35.8649 |  | 0.060018 | I: 0.00020901
1320 | 328 | 328 | 35.8048 |  | 0.060228 | I: 0.00020932
1317.5 | 327 | 327 | 35.7445 |  | 0.060437 | I: 0.00020963
1315 | 326 | 326 | 35.6839 |  | 0.060647 | I: 0.00020994
1312.5 | 325 | 325 | 35.6232 |  | 0.060857 | I: 0.00021026
1310 | 324 | 324 | 35.5622 |  | 0.061067 | I: 0.00021058
1307.5 | 323 | 323 | 35.501 |  | 0.061278 | I: 0.00021091
1305 | 322 | 322 | 35.4397 |  | 0.061489 | I: 0.00021123
1302.5 | 321 | 321 | 35.3781 |  | 0.061701 | I: 0.00021156
1300 | 320 | 320 | 35.3163 |  | 0.061912 | I: 0.0002119
1297.5 | 319 | 319 | 35.2542 |  | 0.062124 | I: 0.00021223
1295 | 318 | 318 | 35.192 |  | 0.062337 | I: 0.00021257
1292.5 | 317 | 317 | 35.1296 |  | 0.06255 | I: 0.00021291
1290 | 316 | 316 | 35.0669 |  | 0.062763 | I: 0.00021326
1287.5 | 315 | 315 | 35.004 |  | 0.062976 | I: 0.00021361
1285 | 314 | 314 | 34.941 |  | 0.06319 | I: 0.00021396
1282.5 | 313 | 313 | 34.8777 |  | 0.063404 | I: 0.00021432
1280 | 312 | 312 | 34.8141 |  | 0.063619 | I: 0.00021468
1277.5 | 311 | 311 | 34.7504 |  | 0.063833 | I: 0.00021504
1275 | 310 | 310 | 34.6865 |  | 0.064049 | I: 0.00021541
1272.5 | 309 | 309 | 34.6223 |  | 0.064264 | I: 0.00021578
1270 | 308 | 308 | 34.5579 |  | 0.06448 | I: 0.00021615
1267.5 | 307 | 307 | 34.4934 |  | 0.064696 | I: 0.00021653
1265 | 306 | 306 | 34.4286 |  | 0.064913 | I: 0.00021691
1262.5 | 305 | 305 | 34.3635 |  | 0.06513 | I: 0.00021729
1260 | 304 | 304 | 34.2983 |  | 0.065348 | I: 0.00021768
1257.5 | 303 | 303 | 34.2328 |  | 0.065566 | I: 0.00021807
1255 | 302 | 302 | 34.1672 |  | 0.065784 | I: 0.00021846
1252.5 | 301 | 301 | 34.1013 |  | 0.066003 | I: 0.00021886
1250 | 300 | 300 | 34.0352 |  | 0.066222 | I: 0.00021926
1247.5 | 299 | 299 | 33.9688 |  | 0.066441 | I: 0.00021967
1245 | 298 | 298 | 33.9023 |  | 0.066661 | I: 0.00022008
1242.5 | 297 | 297 | 33.8355 |  | 0.066881 | I: 0.00022049
1240 | 296 | 296 | 33.7685 |  | 0.067102 | I: 0.0002209
1237.5 | 295 | 295 | 33.7013 |  | 0.067323 | I: 0.00022133
1235 | 294 | 294 | 33.6339 |  | 0.067545 | I: 0.00022175
1232.5 | 293 | 293 | 33.5662 |  | 0.067767 | I: 0.00022218
1230 | 292 | 292 | 33.4983 |  | 0.067989 | I: 0.00022261
1227.5 | 291 | 291 | 33.4302 |  | 0.068212 | I: 0.00022305
1225 | 290 | 290 | 33.3619 |  | 0.068435 | I: 0.00022349
1222.5 | 289 | 289 | 33.2934 |  | 0.068659 | I: 0.00022393
1220 | 288 | 288 | 33.2246 |  | 0.068883 | I: 0.00022438
1217.5 | 287 | 287 | 33.1556 |  | 0.069108 | I: 0.00022483
1215 | 286 | 286 | 33.0864 |  | 0.069333 | I: 0.00022529
1212.5 | 285 | 285 | 33.0169 |  | 0.069558 | I: 0.00022575
1210 | 284 | 284 | 32.9473 |  | 0.069784 | I: 0.00022621
1207.5 | 283 | 283 | 32.8774 |  | 0.070011 | I: 0.00022668
1205 | 282 | 282 | 32.8072 |  | 0.070237 | I: 0.00022716
1202.5 | 281 | 281 | 32.7369 |  | 0.070465 | I: 0.00022763
1200 | 280 | 280 | 32.6663 |  | 0.070693 | I: 0.00022811
1197.5 | 279 | 279 | 32.5955 |  | 0.070921 | I: 0.0002286
1195 | 278 | 278 | 32.5245 |  | 0.07115 | I: 0.00022909
1192.5 | 277 | 277 | 32.4532 |  | 0.071379 | I: 0.00022959
1190 | 276 | 276 | 32.3817 |  | 0.071609 | I: 0.00023009
1187.5 | 275 | 275 | 32.31 |  | 0.071839 | I: 0.00023059
1185 | 274 | 274 | 32.238 |  | 0.07207 | I: 0.0002311
1182.5 | 273 | 273 | 32.1658 |  | 0.072302 | I: 0.00023161
1180 | 272 | 272 | 32.0934 |  | 0.072533 | I: 0.00023213
1177.5 | 271 | 271 | 32.0208 |  | 0.072766 | I: 0.00023265
1175 | 270 | 270 | 31.9479 |  | 0.072999 | I: 0.00023318
1172.5 | 269 | 269 | 31.8748 |  | 0.073232 | I: 0.00023371
1170 | 268 | 268 | 31.8014 |  | 0.073466 | I: 0.00023425
1167.5 | 267 | 267 | 31.7278 |  | 0.073701 | I: 0.00023479
1165 | 266 | 266 | 31.654 |  | 0.073936 | I: 0.00023534
1162.5 | 265 | 265 | 31.58 |  | 0.074171 | I: 0.00023589
1160 | 264 | 264 | 31.5057 |  | 0.074408 | I: 0.00023645
1157.5 | 263 | 263 | 31.4312 |  | 0.074644 | I: 0.00023701
1155 | 262 | 262 | 31.3564 |  | 0.074882 | I: 0.00023757
1152.5 | 261 | 261 | 31.2814 |  | 0.075119 | I: 0.00023815
1150 | 260 | 260 | 31.2062 |  | 0.075358 | I: 0.00023872
1147.5 | 259 | 259 | 31.1307 |  | 0.075597 | I: 0.0002393
1145 | 258 | 258 | 31.055 |  | 0.075837 | I: 0.00023989
1142.5 | 257 | 257 | 30.979 |  | 0.076077 | I: 0.00024048
1140 | 256 | 256 | 30.9028 |  | 0.076317 | I: 0.00024108
1137.5 | 255 | 255 | 30.8264 |  | 0.076559 | I: 0.00024168
1135 | 254 | 254 | 30.7497 |  | 0.076801 | I: 0.00024229
1132.5 | 253 | 253 | 30.6728 |  | 0.077043 | I: 0.00024291
1130 | 252 | 252 | 30.5956 |  | 0.077287 | I: 0.00024353
1127.5 | 251 | 251 | 30.5182 |  | 0.077531 | I: 0.00024415
1125 | 250 | 250 | 30.4405 |  | 0.077775 | I: 0.00024478
1122.5 | 249 | 249 | 30.3626 |  | 0.07802 | I: 0.00024542
1120 | 248 | 248 | 30.2845 |  | 0.078266 | I: 0.00024606
1117.5 | 247 | 247 | 30.2061 |  | 0.078512 | I: 0.00024671
1115 | 246 | 246 | 30.1275 |  | 0.078759 | I: 0.00024736
1112.5 | 245 | 245 | 30.0486 |  | 0.079007 | I: 0.00024802
1110 | 244 | 244 | 29.9695 |  | 0.079255 | I: 0.00024869
1107.5 | 243 | 243 | 29.8901 |  | 0.079504 | I: 0.00024936
1105 | 242 | 242 | 29.8105 |  | 0.079754 | I: 0.00025004
1102.5 | 241 | 241 | 29.7306 |  | 0.080004 | I: 0.00025072
1100 | 240 | 240 | 29.6504 |  | 0.080255 | I: 0.00025141
1097.5 | 239 | 239 | 29.5701 |  | 0.080507 | I: 0.0002521
1095 | 238 | 238 | 29.4894 |  | 0.08076 | I: 0.00025281
1092.5 | 237 | 237 | 29.4085 |  | 0.081013 | I: 0.00025352
1090 | 236 | 236 | 29.3274 |  | 0.081267 | I: 0.00025423
1087.5 | 235 | 235 | 29.246 |  | 0.081521 | I: 0.00025495
1085 | 234 | 234 | 29.1644 |  | 0.081777 | I: 0.00025568
1082.5 | 233 | 233 | 29.0825 |  | 0.082033 | I: 0.00025641
1080 | 232 | 232 | 29.0003 |  | 0.082289 | I: 0.00025715
1077.5 | 231 | 231 | 28.9179 |  | 0.082547 | I: 0.0002579
1075 | 230 | 230 | 28.8352 |  | 0.082805 | I: 0.00025866
1072.5 | 229 | 229 | 28.7523 |  | 0.083064 | I: 0.00025942
1070 | 228 | 228 | 28.6691 |  | 0.083324 | I: 0.00026018
1067.5 | 227 | 227 | 28.5856 |  | 0.083585 | I: 0.00026096
1065 | 226 | 226 | 28.5019 |  | 0.083846 | I: 0.00026174
1062.5 | 225 | 225 | 28.4179 |  | 0.084108 | I: 0.00026253
1060 | 224 | 224 | 28.3337 |  | 0.084371 | I: 0.00026333
1057.5 | 223 | 223 | 28.2492 |  | 0.084635 | I: 0.00026413
1055 | 222 | 222 | 28.1644 |  | 0.084899 | I: 0.00026494
1052.5 | 221 | 221 | 28.0794 |  | 0.085165 | I: 0.00026576
1050 | 220 | 220 | 27.9941 |  | 0.085431 | I: 0.00026658
1047.5 | 219 | 219 | 27.9085 |  | 0.085698 | I: 0.00026741
1045 | 218 | 218 | 27.8227 |  | 0.085966 | I: 0.00026825
1042.5 | 217 | 217 | 27.7366 |  | 0.086234 | I: 0.0002691
1040 | 216 | 216 | 27.6502 |  | 0.086504 | I: 0.00026996
1037.5 | 215 | 215 | 27.5636 |  | 0.086774 | I: 0.00027082
1035 | 214 | 214 | 27.4767 |  | 0.087045 | I: 0.00027169
1032.5 | 213 | 213 | 27.3895 |  | 0.087318 | I: 0.00027257
1030 | 212 | 212 | 27.302 |  | 0.087591 | I: 0.00027346
1027.5 | 211 | 211 | 27.2143 |  | 0.087865 | I: 0.00027435
1025 | 210 | 210 | 27.1263 |  | 0.088139 | I: 0.00027525
1022.5 | 209 | 209 | 27.038 |  | 0.088415 | I: 0.00027616
1020 | 208 | 208 | 26.9495 |  | 0.088692 | I: 0.00027708
1017.5 | 207 | 207 | 26.8606 |  | 0.088969 | I: 0.00027801
1015 | 206 | 206 | 26.7715 |  | 0.089248 | I: 0.00027895
1012.5 | 205 | 205 | 26.6822 |  | 0.089527 | I: 0.00027989
1010 | 204 | 204 | 26.5925 |  | 0.089807 | I: 0.00028085
1007.5 | 203 | 203 | 26.5025 |  | 0.090089 | I: 0.00028181
1005 | 202 | 202 | 26.4123 |  | 0.090371 | I: 0.00028278
1002.5 | 201 | 201 | 26.3218 |  | 0.090654 | I: 0.00028376
1000 | 200 | 200 | 26.231 |  | 0.090939 | I: 0.00028475
997.5 | 199 | 199 | 26.1399 |  | 0.091224 | I: 0.00028574
995 | 198 | 198 | 26.0486 |  | 0.09151 | I: 0.00028675
992.5 | 197 | 197 | 25.9569 |  | 0.091797 | I: 0.00028777
990 | 196 | 196 | 25.865 |  | 0.092086 | I: 0.00028879
987.5 | 195 | 195 | 25.7727 |  | 0.092375 | I: 0.00028983
985 | 194 | 194 | 25.6802 |  | 0.092665 | I: 0.00029087
982.5 | 193 | 193 | 25.5874 |  | 0.092957 | I: 0.00029193
980 | 192 | 192 | 25.4943 |  | 0.093249 | I: 0.00029299
977.5 | 191 | 191 | 25.4009 |  | 0.093543 | I: 0.00029406
975 | 190 | 190 | 25.3072 |  | 0.093837 | I: 0.00029515
972.5 | 189 | 189 | 25.2132 |  | 0.094133 | I: 0.00029624
970 | 188 | 188 | 25.1189 |  | 0.09443 | I: 0.00029734
967.5 | 187 | 187 | 25.0244 |  | 0.094728 | I: 0.00029846
965 | 186 | 186 | 24.9295 |  | 0.095027 | I: 0.00029958
962.5 | 185 | 185 | 24.8343 |  | 0.095327 | I: 0.00030072
960 | 184 | 184 | 24.7388 |  | 0.095628 | I: 0.00030186
957.5 | 183 | 183 | 24.6431 |  | 0.095931 | I: 0.00030302
955 | 182 | 182 | 24.547 |  | 0.096234 | I: 0.00030419
952.5 | 181 | 181 | 24.4506 |  | 0.096539 | I: 0.00030536
950 | 180 | 180 | 24.3539 |  | 0.096845 | I: 0.00030655
947.5 | 179 | 179 | 24.2569 |  | 0.097152 | I: 0.00030775
945 | 178 | 178 | 24.1596 |  | 0.09746 | I: 0.00030896
942.5 | 177 | 177 | 24.062 |  | 0.09777 | I: 0.00031019
940 | 176 | 176 | 23.964 |  | 0.098081 | I: 0.00031142
937.5 | 175 | 175 | 23.8658 |  | 0.098393 | I: 0.00031267
935 | 174 | 174 | 23.7673 |  | 0.098706 | I: 0.00031392
932.5 | 173 | 173 | 23.6684 |  | 0.099021 | I: 0.00031519
930 | 172 | 172 | 23.5692 |  | 0.099337 | I: 0.00031647
927.5 | 171 | 171 | 23.4697 |  | 0.099654 | I: 0.00031777
925 | 170 | 170 | 23.3699 |  | 0.099972 | I: 0.00031907
922.5 | 169 | 169 | 23.2698 |  | 0.10029 | I: 0.00032039
920 | 168 | 168 | 23.1693 |  | 0.10061 | I: 0.00032172
917.5 | 167 | 167 | 23.0686 |  | 0.10094 | I: 0.00032306
915 | 166 | 166 | 22.9675 |  | 0.10126 | I: 0.00032442
912.5 | 165 | 165 | 22.866 |  | 0.10158 | I: 0.00032579
910 | 164 | 164 | 22.7643 |  | 0.10191 | I: 0.00032717
907.5 | 163 | 163 | 22.6622 |  | 0.10224 | I: 0.00032856
905 | 162 | 162 | 22.5598 |  | 0.10257 | I: 0.00032997
902.5 | 161 | 161 | 22.4571 |  | 0.1029 | I: 0.0003314
900 | 160 | 160 | 22.354 |  | 0.10323 | I: 0.00033283
897.5 | 159 | 159 | 22.2506 |  | 0.10356 | I: 0.00033428
895 | 158 | 158 | 22.1469 |  | 0.1039 | I: 0.00033574
892.5 | 157 | 157 | 22.0428 |  | 0.10424 | I: 0.00033722
890 | 156 | 156 | 21.9384 |  | 0.10457 | I: 0.00033871
887.5 | 155 | 155 | 21.8337 |  | 0.10491 | I: 0.00034022
885 | 154 | 154 | 21.7286 |  | 0.10525 | I: 0.00034174
882.5 | 153 | 153 | 21.6232 |  | 0.1056 | I: 0.00034328
880 | 152 | 152 | 21.5174 |  | 0.10594 | I: 0.00034483
877.5 | 151 | 151 | 21.4113 |  | 0.10629 | I: 0.00034639
875 | 150 | 150 | 21.3048 |  | 0.10663 | I: 0.00034797
872.5 | 149 | 149 | 21.198 |  | 0.10698 | I: 0.00034957
870 | 148 | 148 | 21.0909 |  | 0.10733 | I: 0.00035118
867.5 | 147 | 147 | 20.9833 |  | 0.10768 | I: 0.00035281
865 | 146 | 146 | 20.8755 |  | 0.10804 | I: 0.00035445
862.5 | 145 | 145 | 20.7673 |  | 0.10839 | I: 0.00035611
860 | 144 | 144 | 20.6587 |  | 0.10875 | I: 0.00035779
857.5 | 143 | 143 | 20.5498 |  | 0.10911 | I: 0.00035948
855 | 142 | 142 | 20.4405 |  | 0.10947 | I: 0.00036119
852.5 | 141 | 141 | 20.3308 |  | 0.10983 | I: 0.00036292
850 | 140 | 140 | 20.2208 |  | 0.1102 | I: 0.00036466
847.5 | 139 | 139 | 20.1104 |  | 0.11056 | I: 0.00036642
845 | 138 | 138 | 19.9997 |  | 0.11093 | I: 0.0003682
842.5 | 137 | 137 | 19.8886 |  | 0.1113 | I: 0.00037
840 | 136 | 136 | 19.7771 |  | 0.11167 | I: 0.00037181
837.5 | 135 | 135 | 19.6652 |  | 0.11204 | I: 0.00037365
835 | 134 | 134 | 19.553 |  | 0.11242 | I: 0.0003755
832.5 | 133 | 133 | 19.4404 |  | 0.11279 | I: 0.00037737
830 | 132 | 132 | 19.3274 |  | 0.11317 | I: 0.00037926
827.5 | 131 | 131 | 19.2141 |  | 0.11355 | I: 0.00038116
825 | 130 | 130 | 19.1003 |  | 0.11393 | I: 0.00038309
822.5 | 129 | 129 | 18.9862 |  | 0.11432 | I: 0.00038504
820 | 128 | 128 | 18.8717 |  | 0.1147 | I: 0.00038701
817.5 | 127 | 127 | 18.7568 |  | 0.11509 | I: 0.00038899
815 | 126 | 126 | 18.6415 |  | 0.11548 | I: 0.000391
812.5 | 125 | 125 | 18.5258 |  | 0.11587 | I: 0.00039303
810 | 124 | 124 | 18.4098 |  | 0.11627 | I: 0.00039507
807.5 | 123 | 123 | 18.2933 |  | 0.11666 | I: 0.00039714
805 | 122 | 122 | 18.1764 |  | 0.11706 | I: 0.00039923
802.5 | 121 | 121 | 18.0592 |  | 0.11746 | I: 0.00040135
800 | 120 | 120 | 17.9415 |  | 0.11786 | I: 0.00040348
797.5 | 119 | 119 | 17.8235 |  | 0.11827 | I: 0.00040564
795 | 118 | 118 | 17.705 |  | 0.11867 | I: 0.00040782
792.5 | 117 | 117 | 17.5861 |  | 0.11908 | I: 0.00041002
790 | 116 | 116 | 17.4668 |  | 0.11949 | I: 0.00041224
787.5 | 115 | 115 | 17.3471 |  | 0.11991 | I: 0.00041449
785 | 114 | 114 | 17.227 |  | 0.12032 | I: 0.00041676
782.5 | 113 | 113 | 17.1065 |  | 0.12074 | I: 0.00041905
780 | 112 | 112 | 16.9855 |  | 0.12116 | I: 0.00042137
777.5 | 111 | 111 | 16.8641 |  | 0.12158 | I: 0.00042372
775 | 110 | 110 | 16.7423 |  | 0.12201 | I: 0.00042609
772.5 | 109 | 109 | 16.6201 |  | 0.12244 | I: 0.00042848
770 | 108 | 108 | 16.4975 |  | 0.12287 | I: 0.0004309
767.5 | 107 | 107 | 16.3744 |  | 0.1233 | I: 0.00043334
765 | 106 | 106 | 16.2509 |  | 0.12373 | I: 0.00043581
762.5 | 105 | 105 | 16.1269 |  | 0.12417 | I: 0.00043831
760 | 104 | 104 | 16.0025 |  | 0.12461 | I: 0.00044084
757.5 | 103 | 103 | 15.8777 |  | 0.12505 | I: 0.00044339
755 | 102 | 102 | 15.7524 |  | 0.1255 | I: 0.00044597
752.5 | 101 | 101 | 15.6267 |  | 0.12594 | I: 0.00044857
750 | 100 | 100 | 15.5005 |  | 0.12639 | I: 0.00045121
747.5 | 99 | 99 | 15.3739 |  | 0.12685 | I: 0.00045387
745 | 98 | 98 | 15.2469 |  | 0.1273 | I: 0.00045656
742.5 | 97 | 97 | 15.1193 |  | 0.12776 | I: 0.00045929
740 | 96 | 96 | 14.9913 |  | 0.12822 | I: 0.00046204
737.5 | 95 | 95 | 14.8629 |  | 0.12868 | I: 0.00046482
735 | 94 | 94 | 14.734 |  | 0.12915 | I: 0.00046763
732.5 | 93 | 93 | 14.6046 |  | 0.12962 | I: 0.00047048
730 | 92 | 92 | 14.4747 |  | 0.13009 | I: 0.00047335
727.5 | 91 | 91 | 14.3444 |  | 0.13057 | I: 0.00047626
725 | 90 | 90 | 14.2136 |  | 0.13104 | I: 0.0004792
722.5 | 89 | 89 | 14.0823 |  | 0.13152 | I: 0.00048217
720 | 88 | 88 | 13.9505 |  | 0.13201 | I: 0.00048518
717.5 | 87 | 87 | 13.8183 |  | 0.13249 | I: 0.00048822
715 | 86 | 86 | 13.6856 |  | 0.13298 | I: 0.00049129
712.5 | 85 | 85 | 13.5523 |  | 0.13348 | I: 0.0004944
710 | 84 | 84 | 13.4186 |  | 0.13397 | I: 0.00049754
707.5 | 83 | 83 | 13.2844 |  | 0.13447 | I: 0.00050072
705 | 82 | 82 | 13.1497 |  | 0.13497 | I: 0.00050394
702.5 | 81 | 81 | 13.0144 |  | 0.13548 | I: 0.00050719
700 | 80 | 80 | 12.8787 |  | 0.13599 | I: 0.00051048
697.5 | 79 | 79 | 12.7425 |  | 0.1365 | I: 0.00051381
695 | 78 | 78 | 12.6057 |  | 0.13702 | I: 0.00051717
692.5 | 77 | 77 | 12.4684 |  | 0.13753 | I: 0.00052057
690 | 76 | 76 | 12.3306 |  | 0.13806 | I: 0.00052402
687.5 | 75 | 75 | 12.1923 |  | 0.13858 | I: 0.0005275
685 | 74 | 74 | 12.0535 |  | 0.13911 | I: 0.00053103
682.5 | 73 | 73 | 11.9141 |  | 0.13965 | I: 0.00053459
680 | 72 | 72 | 11.7742 |  | 0.14018 | I: 0.0005382
677.5 | 71 | 71 | 11.6337 |  | 0.14072 | I: 0.00054185
675 | 70 | 70 | 11.4927 |  | 0.14127 | I: 0.00054554
672.5 | 69 | 69 | 11.3512 |  | 0.14181 | I: 0.00054928
670 | 68 | 68 | 11.2091 |  | 0.14236 | I: 0.00055306
667.5 | 67 | 67 | 11.0665 |  | 0.14292 | I: 0.00055688
665 | 66 | 66 | 10.9233 |  | 0.14348 | I: 0.00056075
662.5 | 65 | 65 | 10.7795 |  | 0.14404 | I: 0.00056467
660 | 64 | 64 | 10.6352 |  | 0.14461 | I: 0.00056863
657.5 | 63 | 63 | 10.4903 |  | 0.14518 | I: 0.00057265
655 | 62 | 62 | 10.3448 |  | 0.14575 | I: 0.00057671
652.5 | 61 | 61 | 10.1988 |  | 0.14633 | I: 0.00058082
650 | 60 | 60 | 10.0522 |  | 0.14691 | I: 0.00058498
647.5 | 59 | 59 | 9.9049 |  | 0.1475 | I: 0.00058919
645 | 58 | 58 | 9.7572 |  | 0.14809 | I: 0.00059345
642.5 | 57 | 57 | 9.6088 |  | 0.14869 | I: 0.00059777
640 | 56 | 56 | 9.4598 |  | 0.14929 | I: 0.00060213
637.5 | 55 | 55 | 9.3102 |  | 0.14989 | I: 0.00060656
635 | 54 | 54 | 9.16 |  | 0.1505 | I: 0.00061103
632.5 | 53 | 53 | 9.0092 |  | 0.15111 | I: 0.00061556
630 | 52 | 52 | 8.8578 |  | 0.15173 | I: 0.00062015
627.5 | 51 | 51 | 8.7057 |  | 0.15235 | I: 0.0006248
625 | 50 | 50 | 8.553 |  | 0.15298 | I: 0.00062951
622.5 | 49 | 49 | 8.3998 |  | 0.15361 | I: 0.00063427
620 | 48 | 48 | 8.2458 |  | 0.15425 | I: 0.0006391
617.5 | 47 | 47 | 8.0912 |  | 0.15489 | I: 0.00064398
615 | 46 | 46 | 7.936 |  | 0.15554 | I: 0.00064893
612.5 | 45 | 45 | 7.7802 |  | 0.15619 | I: 0.00065394
610 | 44 | 44 | 7.6237 |  | 0.15685 | I: 0.00065902
607.5 | 43 | 43 | 7.4665 |  | 0.15751 | I: 0.00066416
605 | 42 | 42 | 7.3086 |  | 0.15817 | I: 0.00066937
602.5 | 41 | 41 | 7.1501 |  | 0.15885 | I: 0.00067464
600 | 40 | 40 | 6.9909 |  | 0.15952 | I: 0.00067999
597.5 | 39 | 39 | 6.8311 |  | 0.16021 | I: 0.0006854
595 | 38 | 38 | 6.6705 |  | 0.16089 | I: 0.00069089
592.5 | 37 | 37 | 6.5093 |  | 0.16159 | I: 0.00069645
590 | 36 | 36 | 6.3473 |  | 0.16229 | I: 0.00070208
587.5 | 35 | 35 | 6.1847 |  | 0.16299 | I: 0.00070779
585 | 34 | 34 | 6.0214 |  | 0.1637 | I: 0.00071357
582.5 | 33 | 33 | 5.8573 |  | 0.16442 | I: 0.00071943
580 | 32 | 32 | 5.6925 |  | 0.16514 | I: 0.00072537
577.5 | 31 | 31 | 5.527 |  | 0.16587 | I: 0.00073139
575 | 30 | 30 | 5.3608 |  | 0.1666 | I: 0.00073749
572.5 | 29 | 29 | 5.1938 |  | 0.16735 | I: 0.00074367
570 | 28 | 28 | 5.0261 |  | 0.16809 | I: 0.00074994
567.5 | 27 | 27 | 4.8576 |  | 0.16885 | I: 0.00075629
565 | 26 | 26 | 4.6884 |  | 0.1696 | I: 0.00076273
562.5 | 25 | 25 | 4.5184 |  | 0.17037 | I: 0.00076926
560 | 24 | 24 | 4.3476 |  | 0.17114 | I: 0.00077588
557.5 | 23 | 23 | 4.1761 |  | 0.17192 | I: 0.00078259
555 | 22 | 22 | 4.0038 |  | 0.17271 | I: 0.0007894
552.5 | 21 | 21 | 3.8307 |  | 0.1735 | I: 0.0007963
550 | 20 | 20 | 3.6568 |  | 0.1743 | I: 0.0008033
547.5 | 19 | 19 | 3.4821 |  | 0.17511 | I: 0.0008104
545 | 18 | 18 | 3.3066 |  | 0.17592 | I: 0.0008176
542.5 | 17 | 17 | 3.1302 |  | 0.17674 | I: 0.0008249
540 | 16 | 16 | 2.9531 |  | 0.17757 | I: 0.00083231
537.5 | 15 | 15 | 2.7751 |  | 0.17841 | I: 0.00083982
535 | 14 | 14 | 2.5963 |  | 0.17925 | I: 0.00084744
532.5 | 13 | 13 | 2.4166 |  | 0.1801 | I: 0.00085517
530 | 12 | 12 | 2.2361 |  | 0.18096 | I: 0.00086302
527.5 | 11 | 11 | 2.0547 |  | 0.18183 | I: 0.00087098
525 | 10 | 10 | 1.8724 |  | 0.1827 | I: 0.00087906
522.5 | 9 | 9 | 1.6893 |  | 0.18359 | I: 0.00088725
520 | 8 | 8 | 1.5052 |  | 0.18448 | I: 0.00089557
517.5 | 7 | 7 | 1.3203 |  | 0.18538 | I: 0.00090401
515 | 6 | 6 | 1.1345 |  | 0.18629 | I: 0.00091258
512.5 | 5 | 5 | 0.94772 |  | 0.1872 | I: 0.00092128
510 | 4 | 4 | 0.76005 |  | 0.18813 | I: 0.00093011
507.5 | 3 | 3 | 0.57146 |  | 0.18906 | I: 0.00093907
505 | 2 | 2 | 0.38192 |  | 0.19001 | I: 0.00094817
502.5 | 1 | 1 | 0.19144 |  | 0.19096 | I: 0.00095741
500 | 1e-10 | 1e-10 | 9.9857e-11 |  | 0.19192 | I: 0.00096679
Tension | x | x/L | y |  | cable slope | I: Cable
|  |  | without EI |  | dy/dx | I: curvature
|  |  | Cable |  |  | I: without EI
Note on L14: criteria for weightlessness for profile calculation
Note on M14: criteria for best 'setdown' value